## Sheet1
Copyright ON4PC Callsign | Type - Mode | ITU Emission Designator | Status | Channel number | TX Frequency in MHz | RX Frequency or Shift in MHz | Polarisation | Input: access mode or (sub)tone in freq. In Hz | Output: mode or CTCSS out freq. in Hz | ID or Echolink No. (xx) = short national No. | Maidenhead WW Locator | Postal code | Location | Street + number | Deg N | Min N | Sec N | Deg E | Min E | Sec E | Latitude | Longitude | Location Height in meters | Antenna Height in meters | Antenna Height ASL (m) | Power TX in Watt | Antenna gain in Dbi | License holder | Sysop | Remarks | Name | Description | IconAltitude
ON0ODR | WSPR-Beacon | 100HF1A | RX only (temp) |  | 1.8381 | Simplex |  | FSK | FSK |  | JO10TT | 9700 | OUDENAARDE | Kerzelare 95 | 50 | 49 | 54 | 3 | 37 | 37 | 50.8317 | 3.6269 | 67 | 10 | 77 | 5 | 2.15 | UBA | ON4PN |  | ON0ODR | 1.8381 MHz Simplex<br/>WSPR-Beacon Access FSK<br/> CTCSSFSK<br/>OUDENAARDE<br/>RX only (temp) | 10
ON0ODR | WSPR-Beacon | 100HF1A | Operational |  | 3.5941 | Simplex |  | FSK | FSK |  | JO10TT | 9700 | OUDENAARDE | Kerzelare 95 | 50 | 49 | 54 | 3 | 37 | 37 | 50.8317 | 3.6269 | 67 | 10 | 77 | 5 | 2.15 | UBA | ON4PN |  | ON0ODR | 3.5941 MHz Simplex<br/>WSPR-Beacon Access FSK<br/> CTCSSFSK<br/>OUDENAARDE<br/>Operational | 10
ON0ODR | WSPR-Beacon | 100HF1A | RX only |  | 5.3662 | Simplex |  | FSK | FSK |  | JO10TT | 9700 | OUDENAARDE | Kerzelare 95 | 50 | 49 | 54 | 3 | 37 | 37 | 50.8317 | 3.6269 | 67 | 10 | 77 | 5 | 2.15 | UBA | ON4PN |  | ON0ODR | 5.3662 MHz Simplex<br/>WSPR-Beacon Access FSK<br/> CTCSSFSK<br/>OUDENAARDE<br/>RX only | 10
ON0ODR | WSPR-Beacon | 100HF1A | Operational |  | 7.0401 | Simplex |  | FSK | FSK |  | JO10TT | 9700 | OUDENAARDE | Kerzelare 95 | 50 | 49 | 54 | 3 | 37 | 37 | 50.8317 | 3.6269 | 67 | 10 | 77 | 5 | 2.15 | UBA | ON4PN |  | ON0ODR | 7.0401 MHz Simplex<br/>WSPR-Beacon Access FSK<br/> CTCSSFSK<br/>OUDENAARDE<br/>Operational | 10
ON0ODR | WSPR-Beacon | 100HF1A | Operational |  | 10.1402 | Simplex |  | FSK | FSK |  | JO10TT | 9700 | OUDENAARDE | Kerzelare 95 | 50 | 49 | 54 | 3 | 37 | 37 | 50.8317 | 3.6269 | 67 | 10 | 77 | 5 | 2.15 | UBA | ON4PN |  | ON0ODR | 10.1402 MHz Simplex<br/>WSPR-Beacon Access FSK<br/> CTCSSFSK<br/>OUDENAARDE<br/>Operational | 10
ON0SEA | WINMOR | 1K60F2D | Operational |  | 10.1427 | Simplex |  | Winmor | Winmor |  | JO11PH | 8300 | KNOKKE-HEIST | t Walletje 52 | 51 | 19 | 20 | 3 | 17 | 16 | 51.3222 | 3.2878 | 6 | 15 | 21 | 20 | 3.15 | UBA | ON4UK |  | ON0SEA | 10.1427 MHz Simplex<br/>WINMOR Access Winmor<br/> CTCSSWinmor<br/>KNOKKE-HEIST<br/>Operational | 15
ON0ODR | WSPR-Beacon | 100HF1A | Operational |  | 14.0971 | Simplex |  | FSK | FSK |  | JO10TT | 9700 | OUDENAARDE | Kerzelare 95 | 50 | 49 | 54 | 3 | 37 | 37 | 50.8317 | 3.6269 | 67 | 10 | 77 | 5 | 2.15 | UBA | ON4PN |  | ON0ODR | 14.0971 MHz Simplex<br/>WSPR-Beacon Access FSK<br/> CTCSSFSK<br/>OUDENAARDE<br/>Operational | 10
ON0VRN | WSPR-Beacon | 100HF1A | Temporary out |  | 14.0971 | Simplex |  | FSK | FSK |  | JO11JA | 8600 | DIKSMUIDE | Groignestraat 14 | 51 | 0 | 32 | 2 | 47 | 28 | 51.0089 | 2.7911 | 2 | 18 | 20 | 5 | 2.15 | UBA | ON4MDB |  | ON0VRN | 14.0971 MHz Simplex<br/>WSPR-Beacon Access FSK<br/> CTCSSFSK<br/>DIKSMUIDE<br/>Temporary out | 18
ON0ODR | WSPR-Beacon | 100HF1A | Operational |  | 18.1061 | Simplex |  | FSK | FSK |  | JO10TT | 9700 | OUDENAARDE | Kerzelare 95 | 50 | 49 | 54 | 3 | 37 | 37 | 50.8317 | 3.6269 | 67 | 10 | 77 | 5 | 2.15 | UBA | ON4PN |  | ON0ODR | 18.1061 MHz Simplex<br/>WSPR-Beacon Access FSK<br/> CTCSSFSK<br/>OUDENAARDE<br/>Operational | 10
ON0ODR | WSPR-Beacon | 100HF1A | Operational |  | 21.0961 | Simplex |  | FSK | FSK |  | JO10TT | 9700 | OUDENAARDE | Kerzelare 95 | 50 | 49 | 54 | 3 | 37 | 37 | 50.8317 | 3.6269 | 67 | 10 | 77 | 5 | 2.15 | UBA | ON4PN |  | ON0ODR | 21.0961 MHz Simplex<br/>WSPR-Beacon Access FSK<br/> CTCSSFSK<br/>OUDENAARDE<br/>Operational | 10
ON0ODR | WSPR-Beacon | 100HF1A | Operational |  | 24.9261 | Simplex |  | FSK | FSK |  | JO10TT | 9700 | OUDENAARDE | Kerzelare 95 | 50 | 49 | 54 | 3 | 37 | 37 | 50.8317 | 3.6269 | 67 | 10 | 77 | 5 | 2.15 | UBA | ON4PN |  | ON0ODR | 24.9261 MHz Simplex<br/>WSPR-Beacon Access FSK<br/> CTCSSFSK<br/>OUDENAARDE<br/>Operational | 10
ON0ODR | WSPR-Beacon | 100HF1A | Operational |  | 28.1261 | Simplex |  | FSK | FSK |  | JO10TT | 9700 | OUDENAARDE | Kerzelare 95 | 50 | 49 | 54 | 3 | 37 | 37 | 50.8317 | 3.6269 | 67 | 10 | 77 | 5 | 2.15 | UBA | ON4PN |  | ON0ODR | 28.1261 MHz Simplex<br/>WSPR-Beacon Access FSK<br/> CTCSSFSK<br/>OUDENAARDE<br/>Operational | 10
ON0VRN | WSPR-Beacon | 100HF1A | Temporary out |  | 28.1261 | Simplex |  | FSK | FSK |  | JO11JA | 8600 | DIKSMUIDE | Groignestraat 14 | 51 | 0 | 32 | 2 | 47 | 28 | 51.0089 | 2.7911 | 2 | 18 | 20 | 5 | 2.15 | UBA | ON4MDB |  | ON0VRN | 28.1261 MHz Simplex<br/>WSPR-Beacon Access FSK<br/> CTCSSFSK<br/>DIKSMUIDE<br/>Temporary out | 18
ON0RY | BEACON | 350HF1A | Operational |  | 28.207 | No RX | Vertical | No RX | FSK |  | JO20CK | 7134 | BINCHE (Leval Trahegnies) | Rue Salvador Allende 53 | 50 | 25 | 7 | 4 | 13 | 9 | 50.4186 | 4.2192 | 124 | 10 | 134 | 5 | 2.15 | UBA | ON4KGE |  | ON0RY | 28.207 MHz No RX<br/>BEACON Access No RX<br/> CTCSSFSK<br/>BINCHE (Leval Trahegnies)<br/>Operational | 10
ON0GBN | Repeater FM | 10K0F3E | In preparation | H 0 | 29.61 | Simplex | Vertical | 79.7 | 79.7 |  | JO10WU | 9550 | HERZELE | Schipstraat 65 | 50 | 51 | 0 | 3 | 51 | 56 | 50.85 | 3.8656 | 88 | 10 | 98 | 50 | 2.15 | UBA | ON4PC | Parrot, only on demand (CTCSS 79,7 Hz) | ON0GBN | 29.61 MHz Simplex<br/>Repeater FM Access 79.7<br/> CTCSS79.7<br/>HERZELE<br/>In preparation | 10
ON0AN | Repeater FM | 10K0F3E | Not operational | RH 5 | 29.66 | -0.1 | Vertical | 67 | FM |  | JO21EE | 2000 | ANTWERPEN | Kon. Elisabethlei 22/24 | 51 | 11 | 57 | 4 | 24 | 35 | 51.1992 | 4.4097 | 10 | 85 | 95 | 50 | 6 | ARC | ON4AMI |  | ON0AN | 29.66 MHz -0.1<br/>Repeater FM Access 67<br/> CTCSSFM<br/>ANTWERPEN<br/>Not operational | 85
ON0ODR | WSPR-Beacon | 100HF1A | Operational |  | 50.2945 | Simplex |  | FSK | FSK |  | JO10TT | 9700 | OUDENAARDE | Kerzelare 95 | 50 | 49 | 54 | 3 | 37 | 37 | 50.8317 | 3.6269 | 67 | 10 | 77 | 25 | 8.15 | UBA | ON4PN |  | ON0ODR | 50.2945 MHz Simplex<br/>WSPR-Beacon Access FSK<br/> CTCSSFSK<br/>OUDENAARDE<br/>Operational | 10
ON0VRN | WSPR-Beacon | 100HF1A | Temporary out |  | 50.401 | Simplex |  | FSK | FSK |  | JO11JA | 8600 | DIKSMUIDE | Groignestraat 14 | 51 | 0 | 32 | 2 | 47 | 28 | 51.0089 | 2.7911 | 2 | 18 | 20 | 5 | 2.15 | UBA | ON4MDB |  | ON0VRN | 50.401 MHz Simplex<br/>WSPR-Beacon Access FSK<br/> CTCSSFSK<br/>DIKSMUIDE<br/>Temporary out | 18
ON0SIX | BEACON | 350HF1A | Operational |  | 50.441 | No RX | Horizontal | No RX | FSK |  | JO20EP | 1472 | VIEUX GENAPPE | Rue Vital Rousseau 14 - 20 | 50 | 37 | 48 | 4 | 23 | 27 | 50.63 | 4.3908 | 178 | 8 | 186 | 50 | 6 | UBA | ON7PM |  | ON0SIX | 50.441 MHz No RX<br/>BEACON Access No RX<br/> CTCSSFSK<br/>VIEUX GENAPPE<br/>Operational | 8
ON0CER | Repeater FM | 15K0F3E | Planned | RF 87 | 51.87 | -0.6 | Vertical | 131.8 | 131.8 |  | JO20EU | 1060 | BRUXELLES/BRUSSEL | Av. P.H. Spaak/Europa-esplanade | 50 | 50 | 27 | 4 | 20 | 22 | 50.8408 | 4.3394 | 20 | 155 | 175 | 50 | 3.4 | REEC | ON3SYZ |  | ON0CER | 51.87 MHz -0.6<br/>Repeater FM Access 131.8<br/> CTCSS131.8<br/>BRUXELLES/BRUSSEL<br/>Planned | 155
ON0REC | Repeater FM | 15K0F3E | In preparation | RF 91 | 51.91 | -0.6 | Vertical | 74.4 | 74.4 |  | JO20EI | 6110 | MONTIGNY-LE-TILLEUL | Des Fougères | 50 | 22 | 18 | 4 | 21 | 33 | 50.3717 | 4.3592 | 194 | 25 | 219 | 50 | 3.35 | REEC | ON3SYZ |  | ON0REC | 51.91 MHz -0.6<br/>Repeater FM Access 74.4<br/> CTCSS74.4<br/>MONTIGNY-LE-TILLEUL<br/>In preparation | 25
ON0GBN | Repeater FM | 15K0F3E | In preparation | RF 93 | 51.93 | -0.6 | Vertical | 79.7 | 79.7 |  | JO10WU | 9550 | HERZELE | Schipstraat 65 | 50 | 51 | 0 | 3 | 51 | 56 | 50.85 | 3.8656 | 88 | 15 | 103 | 50 | 4.15 | UBA | ON4PC | Linked to ON0GBN on 438,700 MHz, 6m RX temporary down | ON0GBN | 51.93 MHz -0.6<br/>Repeater FM Access 79.7<br/> CTCSS79.7<br/>HERZELE<br/>In preparation | 15
ON0GRC | Repeater FM | 15K0F3E | Operational | RF 99 | 51.99 | -0.6 | Vertical | 79.7 | 79.7 |  | JO11UB | 9000 | GENT | Neermeerskaai 254 bis | 51 | 2 | 42 | 3 | 42 | 6 | 51.045 | 3.7017 | 5 | 78 | 83 | 25 | 5.5 | UBA | ON4AKH | Linked to ON0OV on 145.700 MHz | ON0GRC | 51.99 MHz -0.6<br/>Repeater FM Access 79.7<br/> CTCSS79.7<br/>GENT<br/>Operational | 78
ON0RCL | BEACON | 500HF1A | In preparation |  | 70.242 | No RX | Horizontal | No RX | FSK |  | JO20IV | 3000 | LEUVEN | Herestraat 49 | 50 | 52 | 43 | 4 | 40 | 26 | 50.8786 | 4.6739 | 60 | 70 | 130 | 5 | 2,15 | UBA | ON5CMB |  | ON0RCL | 70.242 MHz No RX<br/>BEACON Access No RX<br/> CTCSSFSK<br/>LEUVEN<br/>In preparation | 70
ON0BR | BEACON | 500HF1A | In preparation |  | 70.244 | No RX | Horizontal | No RX | FSK |  | JO20EI | 6110 | MONTIGNY-LE-TILLEUL | Rue des Fougères 67 | 50 | 22 | 18 | 4 | 21 | 33 | 50.3717 | 4.3592 |  |  | 0 |  | 0 | BRARC | ON4UQ |  | ON0BR | 70.244 MHz No RX<br/>BEACON Access No RX<br/> CTCSSFSK<br/>MONTIGNY-LE-TILLEUL<br/>In preparation | 0
ON0GBN | Repeater FM | 12K0F3E | In preparation | G 05 | 70.3625 | Simplex | Vertical | 79.7 | 79.7 |  | JO10WU | 9550 | HERZELE | Schipstraat 65 | 50 | 51 | 0 | 3 | 51 | 56 | 50.85 | 3.8656 | 88 | 10 | 98 | 25 | 2.15 | UBA | ON4PC |  | ON0GBN | 70.3625 MHz Simplex<br/>Repeater FM Access 79.7<br/> CTCSS79.7<br/>HERZELE<br/>In preparation | 10
ON0ABT | Repeater FM | 12K0F3E | Operational | G 07 | 70.3875 | Simplex | Vertical | 79.7 | 79.7 |  | JO11PD | 8730 | BEERNEM | Reigerlostraat 10 | 51 | 7 | 12 | 3 | 19 | 0 | 51.12 | 3.3167 | 19 | 40 | 59 | 10 | 2.5 | UBA | ON4NS | Parrot | ON0ABT | 70.3875 MHz Simplex<br/>Repeater FM Access 79.7<br/> CTCSS79.7<br/>BEERNEM<br/>Operational | 40
ON0VHF | BEACON | 500HF1A | Operational |  | 144.418 | No RX | Horizontal | No RX | FSK |  | JO20HP | 1348 | LOUVAIN-LA-NEUVE | Chemin des Cyclotrons 2 | 50 | 40 | 0 | 4 | 37 | 31 | 50.6667 | 4.6253 | 141 | 30 | 171 | 25 | 6 | UBA | ON4IV |  | ON0VHF | 144.418 MHz No RX<br/>BEACON Access No RX<br/> CTCSSFSK<br/>LOUVAIN-LA-NEUVE<br/>Operational | 30
ON0ODR | WSPR-Beacon | 100HF1A | Operational |  | 144.4905 | Simplex |  | FSK | FSK |  | JO10TT | 9700 | OUDENAARDE | Kerzelare 95 | 50 | 49 | 54 | 3 | 37 | 37 | 50.8317 | 3.6269 | 67 | 10 | 77 | 25 | 5.15 | UBA | ON4PN |  | ON0ODR | 144.4905 MHz Simplex<br/>WSPR-Beacon Access FSK<br/> CTCSSFSK<br/>OUDENAARDE<br/>Operational | 10
ON0VRN | WSPR-Beacon | 100HF1A | Temporary out |  | 144.492 | Simplex |  | FSK | FSK |  | JO11JA | 8600 | DIKSMUIDE | Groignestraat 14 | 51 | 0 | 32 | 2 | 47 | 28 | 51.0089 | 2.7911 | 2 | 18 | 20 | 5 | 9 | UBA | ON4MDB |  | ON0VRN | 144.492 MHz Simplex<br/>WSPR-Beacon Access FSK<br/> CTCSSFSK<br/>DIKSMUIDE<br/>Temporary out | 18
ON0ABT | APRS | 12K5F2D | Operational |  | 144.8 | Simplex | Vertical | Packet | Packet |  | JO11PD | 8730 | BEERNEM | Reigerlostraat 10 | 51 | 7 | 12 | 3 | 19 | 0 | 51.12 | 3.3167 | 19 | 40 | 59 | 10 | 5 | UBA | ON4NS |  | ON0ABT | 144.8 MHz Simplex<br/>APRS Access Packet <br/> CTCSSPacket <br/>BEERNEM<br/>Operational | 40
ON0ANT | APRS | 12K5F2D | Operational |  | 144.8 | Simplex | Vertical | Packet | Packet |  | JO21FF | 2900 | SCHOTEN | Metropoolstraat 36 | 51 | 14 | 26 | 4 | 28 | 11 | 51.2406 | 4.4697 | 5 | 60 | 65 | 50 | 8.15 | UBA | ON4SH |  | ON0ANT | 144.8 MHz Simplex<br/>APRS Access Packet <br/> CTCSSPacket <br/>SCHOTEN<br/>Operational | 60
ON0BAF | APRS | 12K5F2D | Operational |  | 144.8 | Simplex | Vertical | Packet | Packet |  | JO20OS | 3800 | SINT-TRUIDEN (Saffraanberg) | Luikersteenweg 371 | 50 | 47 | 2 | 5 | 13 | 59 | 50.7839 | 5.2331 | 96 | 20 | 116 | 15 | 6 | UBA | ON4CMO |  | ON0BAF | 144.8 MHz Simplex<br/>APRS Access Packet <br/> CTCSSPacket <br/>SINT-TRUIDEN (Saffraanberg)<br/>Operational | 20
ON0CEE | APRS | 12K5F2D | Operational |  | 144.8 | Simplex | Vertical | Packet | Packet |  | JO20ER | 1410 | WATERLOO | Drève de l'Infante 27 | 50 | 43 | 2 | 4 | 23 | 3 | 50.7172 | 4.3842 | 123 | 15 | 138 | 25 | 8 | REEC | ON8YY |  | ON0CEE | 144.8 MHz Simplex<br/>APRS Access Packet <br/> CTCSSPacket <br/>WATERLOO<br/>Operational | 15
ON0CF | APRS | 12K5F2D | Operational |  | 144.8 | Simplex | Vertical | Packet | Packet |  | JO21IG | 2980 | ZOERSEL | Voorne | 51 | 16 | 11 | 4 | 41 | 55 | 51.2697 | 4.6986 | 19 | 19 | 38 | 50 | 8.3 | UBA | ON8CF |  | ON0CF | 144.8 MHz Simplex<br/>APRS Access Packet <br/> CTCSSPacket <br/>ZOERSEL<br/>Operational | 19
ON0CPN | APRS | 12K5F2D | Operational |  | 144.8 | Simplex | Vertical | Packet | Packet |  | JO20GJ | 6200 | CHATELET | Rue de Loverval 161 | 50 | 24 | 3 | 4 | 30 | 47 | 50.4008 | 4.5131 | 109 | 15 | 124 | 50 | 3 | UBA | ON4LFP |  | ON0CPN | 144.8 MHz Simplex<br/>APRS Access Packet <br/> CTCSSPacket <br/>CHATELET<br/>Operational | 15
ON0DAS | APRS | 12K5F2D | Operational |  | 144.8 | Simplex | Vertical | Packet | Packet |  | JO21MB | 3980 | TESSENDERLO | Gerhagenstraat 58 | 51 | 3 | 55 | 5 | 4 | 55 | 51.0653 | 5.0819 | 35 | 30 | 65 | 10 | 6.5 | UBA | ON8TT |  | ON0DAS | 144.8 MHz Simplex<br/>APRS Access Packet <br/> CTCSSPacket <br/>TESSENDERLO<br/>Operational | 30
ON0FRA | APRS | 12K5F2D | Not operational |  | 144.8 | Simplex | Vertical | Packet | Packet |  | JO20UF | 6690 | VIELSALM (BIHAIN) | Baraque Fraiture | 50 | 14 | 58 | 5 | 44 | 13 | 50.2494 | 5.7369 | 650 | 12 | 662 | 6 | 25 | UFRC | ON5WX |  | ON0FRA | 144.8 MHz Simplex<br/>APRS Access Packet <br/> CTCSSPacket <br/>VIELSALM (BIHAIN)<br/>Not operational | 12
ON0LGE | APRS | 12K5F2D | Operational |  | 144.8 | Simplex | Vertical | Packet | Packet |  | JO20UO | 4621 | RETINNE | Rue des Cloutiers 83 | 50 | 37 | 28 | 5 | 41 | 59 | 50.6244 | 5.6997 | 260 | 50 | 310 | 10 | 6 | UBA | ON5VDK |  | ON0LGE | 144.8 MHz Simplex<br/>APRS Access Packet <br/> CTCSSPacket <br/>RETINNE<br/>Operational | 50
ON0LN | APRS | 12K5F2D | Operational |  | 144.8 | Simplex | Vertical | Packet | Packet |  | JO21SB | 3670 | MEEUWEN-GRUITRODE | Ophovenstraat 105 | 51 | 4 | 56 | 5 | 34 | 20 | 51.0822 | 5.5722 | 71 | 28 | 99 | 15 | 6.2 | UBA | ON6ZG |  | ON0LN | 144.8 MHz Simplex<br/>APRS Access Packet <br/> CTCSSPacket <br/>MEEUWEN-GRUITRODE<br/>Operational | 28
ON0LRG | APRS | 12K5F2D | Operational |  | 144.8 | Simplex | Vertical | Packet | Packet |  | JO20PJ | 4560 | CLAVIER (Bois et Borsu) | Rue des Awirs, 37 | 50 | 23 | 33 | 5 | 19 | 37 | 50.3925 | 5.3269 | 315 | 12 | 327 | 10 | 6.2 | UBA | ON4LRG |  | ON0LRG | 144.8 MHz Simplex<br/>APRS Access Packet <br/> CTCSSPacket <br/>CLAVIER (Bois et Borsu)<br/>Operational | 12
ON0LU | APRS | 12K5F2D | Operational |  | 144.8 | Simplex | Vertical | Packet | Packet |  | JO20RA | 6870 | SAINT-HUBERT | Aérodrome BAT 5/2 | 50 | 2 | 21 | 5 | 24 | 13 | 50.0392 | 5.4036 | 556 | 12 | 568 | 10 | 4.8 | UFRC | ON4LS |  | ON0LU | 144.8 MHz Simplex<br/>APRS Access Packet <br/> CTCSSPacket <br/>SAINT-HUBERT<br/>Operational | 12
ON0MSD | APRS | 12K5F2D | In preparation |  | 144.8 | Simplex | Vertical | Packet | Packet |  | JO10MV | 8890 | MOORSLEDE | Iepersestraat 22 | 50 | 53 | 28 | 3 | 3 | 29 | 50.8911 | 3.0581 | 40 | 10 | 50 | 10 | 3 | UBA | ON5MF |  | ON0MSD | 144.8 MHz Simplex<br/>APRS Access Packet <br/> CTCSSPacket <br/>MOORSLEDE<br/>In preparation | 10
ON0NR | APRS | 12K5F2D | In preparation |  | 144.8 | Simplex | Vertical | Packet | Packet |  | JO20KJ | 5100 | NAMUR (Wépion) | Chemin de la Ferme de Focroule | 50 | 24 | 30 | 4 | 50 | 53 | 50.4083 | 4.8481 | 246 | 20 | 266 | 10 | 6 | UBA | ON4PB |  | ON0NR | 144.8 MHz Simplex<br/>APRS Access Packet <br/> CTCSSPacket <br/>NAMUR (Wépion)<br/>In preparation | 20
ON0ONZ | APRS | 12K5F2D | Operational |  | 144.8 | Simplex | Vertical | Packet | Packet |  | JO11PI | 8300 | KNOKKE-HEIST | M. Lippensplein 1 | 51 | 20 | 28 | 3 | 17 | 12 | 51.3411 | 3.2867 | 5 | 42 | 47 | 25 | 2.8 | UBA | ON4UK |  | ON0ONZ | 144.8 MHz Simplex<br/>APRS Access Packet <br/> CTCSSPacket <br/>KNOKKE-HEIST<br/>Operational | 42
ON0OST | APRS | 12K5F2D | Not operational |  | 144.8 | Simplex | Vertical | Packet | Packet |  | JO11KF | 8400 | OOSTENDE | Cardijnplein 3 | 51 | 12 | 42 | 2 | 55 | 3 | 51.2117 | 2.9175 | 4 | 45 | 49 | 10 | 6.15 | UBA | ON4AIM |  | ON0OST | 144.8 MHz Simplex<br/>APRS Access Packet <br/> CTCSSPacket <br/>OOSTENDE<br/>Not operational | 45
ON0RCA | APRS | 12K5F2D | Operational |  | 144.8 | Simplex | Vertical | Packet | Packet |  | JO20UA | 6600 | BASTOGNE | Rue des Remparts 57 | 50 | 0 | 12 | 5 | 43 | 2 | 50.0033 | 5.7172 | 506 | 15 | 521 | 25 | 10.5 | UBA | ON7BE |  | ON0RCA | 144.8 MHz Simplex<br/>APRS Access Packet <br/> CTCSSPacket <br/>BASTOGNE<br/>Operational | 15
ON0RCL | APRS | 12K5F2D | Operational |  | 144.8 | Simplex | Vertical | Packet | Packet |  | JO20IV | 3000 | LEUVEN | Herestraat 49 | 50 | 52 | 43 | 4 | 40 | 26 | 50.8786 | 4.6739 | 60 | 70 | 130 | 5 | 6.7 | UBA | ON5CMB |  | ON0RCL | 144.8 MHz Simplex<br/>APRS Access Packet <br/> CTCSSPacket <br/>LEUVEN<br/>Operational | 70
ON0SEA | APRS | 12K5F2D | Operational |  | 144.8 | Simplex | Vertical | Packet | Packet |  | JO11PH | 8300 | KNOKKE-HEIST | t Walletje 52 | 51 | 19 | 20 | 3 | 17 | 16 | 51.3222 | 3.2878 | 6 | 10 | 16 | 10 | 8.15 | UBA | ON4UK |  | ON0SEA | 144.8 MHz Simplex<br/>APRS Access Packet <br/> CTCSSPacket <br/>KNOKKE-HEIST<br/>Operational | 10
ON0SPT | APRS | 12K5F2D | Operational |  | 144.8 | Simplex | Vertical | Packet | Packet |  | JO20LH | 5530 | YVOIR (Spontin) | Rue de la Haie Collaux 40 | 50 | 19 | 17 | 4 | 59 | 40 | 50.3214 | 4.9944 | 275 | 8 | 283 | 9 | 6.2 |  | ON4KUA |  | ON0SPT | 144.8 MHz Simplex<br/>APRS Access Packet <br/> CTCSSPacket <br/>YVOIR (Spontin)<br/>Operational | 8
ON0THN | APRS | 12K5F2D | Operational |  | 144.8 | Simplex | Vertical | Packet | Packet |  | JO20DI | 6530 | THUIN | Rue Crombouly, 45 | 50 | 20 | 59 | 4 | 17 | 22 | 50.3497 | 4.2894 | 218 | 8 | 226 | 10 | 6.2 | UBA | ON4YI |  | ON0THN | 144.8 MHz Simplex<br/>APRS Access Packet <br/> CTCSSPacket <br/>THUIN<br/>Operational | 8
ON0TVO | APRS | 12K5F2D | Testing |  | 144.8 | Simplex | Vertical | Packet | Packet |  | JO11UB | 9000 | GENT | Begijnhoflaan 182 | 51 | 3 | 40 | 3 | 42 | 43 | 51.0611 | 3.7119 | 8 | 50 | 58 | 10 | 8 | OVRC | ON4VVV |  | ON0TVO | 144.8 MHz Simplex<br/>APRS Access Packet <br/> CTCSSPacket <br/>GENT<br/>Testing | 50
ON0UBA | APRS | 12K5F2D | Operational |  | 144.8 | Simplex | Vertical | Packet | Packet | ON0UBA-10 | JO20EU | 1060 | BRUXELLES/BRUSSEL | Av. P.H. Spaak/Europaesplanade | 50 | 50 | 16 | 4 | 20 | 11 | 50.8378 | 4.3364 | 20 | 155 | 175 | 20 | 12 | UBA | ON5ND | Emergency power/ Power generator + Bat 120 Ah | ON0UBA
ON0VRN | APRS | 12K5F2D | Temp. Only RX |  | 144.8 | Simplex | Vertical | Packet | Packet |  | JO11JA | 8600 | DIKSMUIDE | Groignestraat 14 | 51 | 0 | 32 | 2 | 47 | 28 | 51.0089 | 2.7911 | 2 | 18 | 20 | 50 | 9 | UBA | ON4MDB |  | ON0VRN | 144.8 MHz Simplex<br/>APRS Access Packet <br/> CTCSSPacket <br/>DIKSMUIDE<br/>Temp. Only RX | 18
ON0WTO | APRS | 12K5F2D | Temporary out |  | 144.8 | Simplex | Vertical | Packet | Packet |  | JO20EP | 1472 | VIEUX-GENAPPE | Trou du Bois | 50 | 37 | 50 | 4 | 23 | 40 | 50.6306 | 4.3944 | 170 | 6 | 176 | 10 | 3 | UBA | ON7PM |  | ON0WTO | 144.8 MHz Simplex<br/>APRS Access Packet <br/> CTCSSPacket <br/>VIEUX-GENAPPE<br/>Temporary out | 6
ON0ODR | DATA - Digital | 7K60FXE | Operational |  | 144.825 | Simplex | Vertical | D-Rats | D-Rats | Gateway | JO10TT | 9700 | OUDENAARDE | Kerzelare 95 | 50 | 49 | 54 | 3 | 37 | 37 | 50.8317 | 3.6269 | 67 | 10 | 77 | 50 | 8.15 | UBA | ON4PN | D-RATS acces | ON0ODR | 144.825 MHz Simplex<br/>DATA - Digital Access D-Rats<br/> CTCSSD-Rats<br/>OUDENAARDE<br/>Operational | 10
ON0ZBR | DATA - Digital | 20K0F1D | Operational |  | 144.85 | Simplex | Vertical | Packet | Packet |  | JO11OH | 8380 | ZEEBRUGGE | Kiwiweg 120 | 51 | 19 | 16 | 3 | 13 | 50 | 51.3211 | 3.2306 | 3 | 25 | 28 | 25 | 6.5 | UBA | ON4UK |  | ON0ZBR | 144.85 MHz Simplex<br/>DATA - Digital Access Packet <br/> CTCSSPacket <br/>ZEEBRUGGE<br/>Operational | 25
ON0AR | PACKET RADIO | 12K5F2D | Operational |  | 144.9125 | Simplex | Vertical | Packet | Packet |  | JO21EF | 2140 | BORGERHOUT | Vaderlandstraat 44 | 51 | 12 | 39 | 4 | 26 | 27 | 51.2108 | 4.4408 | 4 | 12 | 16 | 15 | 8 | UBA | ON1GL |  | ON0AR | 144.9125 MHz Simplex<br/>PACKET RADIO Access Packet <br/> CTCSSPacket <br/>BORGERHOUT<br/>Operational | 12
ON0ANR | PACKET RADIO | 12K5F2D | Operational |  | 144.95 | Simplex | Vertical | Packet | Packet |  | JO21FE | 2020 | ANTWERPEN | Lindendreef 1 | 51 | 10 | 58 | 4 | 25 | 9 | 51.1828 | 4.4192 | 10 | 63 | 73 | 25 | 6 | ARC | ON4AMI |  | ON0ANR | 144.95 MHz Simplex<br/>PACKET RADIO Access Packet <br/> CTCSSPacket <br/>ANTWERPEN<br/>Operational | 63
ON0LIL | Node FM | 12K0F3E | Operational | V 19 | 145.2375 | Simplex | Vertical | 131.8 | FM | 522270 | JO21SA | 3600 | GENK | Waterscheistraat 31 | 51 | 1 | 12 | 5 | 32 | 24 | 51.02 | 5.54 | 80 | 10 | 90 | 5 | 2.15 | UBA | ON4ENL | Echolink Voice Gateway | ON0LIL | 145.2375 MHz Simplex<br/>Node FM Access 131.8<br/> CTCSSFM<br/>GENK<br/>Operational | 10
ON0LUS | Node FM | 12K0F3E | Operational | V 19 | 145.2375 | Simplex | Vertical | 74.4 | FM | 330620 | JN29WN | 6791 | ATHUS | Rue de la piscine | 49 | 34 | 1 | 5 | 50 | 35 | 49.5669 | 5.8431 | 310 | 8 | 318 | 20 | 11.7 | UBA | ON4LDM |  | ON0LUS | 145.2375 MHz Simplex<br/>Node FM Access 74.4<br/> CTCSSFM<br/>ATHUS<br/>Operational | 8
ON0VOS | Node FM | 12K0F3E | Operational | V 27 | 145.3375 | Simplex | Vertical | 131.8 | FM | 356825 | JO21KH | 2350 | VOSSELAAR | Burg. Stroobantlaan 31 | 51 | 18 | 21 | 4 | 53 | 6 | 51.3058 | 4.885 | 23 | 12 | 35 | 15 | 4.5 | UBA | ON7BWT | Linked to Echolink Conference box BELREP 488668 | ON0VOS | 145.3375 MHz Simplex<br/>Node FM Access 131.8<br/> CTCSSFM<br/>VOSSELAAR<br/>Operational | 12
ON0OST | Node FM | 12K0F3E | Op. on demand | V 32 | 145.4 | Simplex | Vertical | 79.7 | 79.7 |  | JO11KF | 8400 | OOSTENDE | Ernest Feysplein, 15 | 51 | 13 | 36 | 2 | 55 | 22 | 51.2267 | 2.9228 | 9 | 89 | 98 | 20 | 8.15 | UBA | ON4AIM | Parrot, only on demand (CTCSS 79,7 Hz) | ON0OST | 145.4 MHz Simplex<br/>Node FM Access 79.7<br/> CTCSS79.7<br/>OOSTENDE<br/>Op. on demand | 89
ON0CRD | Rep. FM + DV | 12K0F3E | Operational | RV 46 | 145.575 | -0.6 | Vertical | 74.4 | FM + C4FM |  | JO20LI | 5530 | YVOIR (Durnal) | Rue fontaine de Gore | 50 | 20 | 18 | 4 | 58 | 36 | 50.3383 | 4.9767 | 289 | 25 | 314 | 50 | 12 | UBA | ON5UC |  | ON0CRD | 145.575 MHz -0.6<br/>Rep. FM + DV Access 74.4<br/> CTCSSFM + C4FM<br/>YVOIR (Durnal)<br/>Operational | 25
ON0BAF | Repeater DMR | 7K60FXW | Operational | RV 47 | 145.5875 | -0.6 | Vertical | DMR BM | DMR BM | 206404 | JO20OS | 3800 | SINT-TRUIDEN (Saffraanberg) | Luikersteenweg, 371 | 50 | 47 | 2 | 5 | 13 | 59 | 50.7839 | 5.2331 | 96 | 20 | 116 | 50 | 10 | UBA | ON5ARE |  | ON0BAF | 145.5875 MHz -0.6<br/>Repeater DMR Access DMR BM<br/> CTCSSDMR BM<br/>SINT-TRUIDEN (Saffraanberg)<br/>Operational | 20
ON0ODR | Rep. FM + DV | 12K0F3E | Operational | RV 47 | 145.5875 | -0.6 | Vertical | 79.7 | FM + C4FM | Gateway | JO10TT | 9700 | OUDENAARDE | Kerzelare 95 | 50 | 49 | 54 | 3 | 37 | 37 | 50.8317 | 3.6269 | 67 | 10 | 77 | 25 | 8.15 | UBA | ON5OB |  | ON0ODR | 145.5875 MHz -0.6<br/>Rep. FM + DV Access 79.7<br/> CTCSSFM + C4FM<br/>OUDENAARDE<br/>Operational | 10
ON0HC | Repeater FM | 12K0F3E | Operational | RV 48 | 145.6 | -0.6 | Vertical | 74,4 (1750) | 74.4 | 622695 | JO20CL | 7170 | MANAGE (La Hestre) | Rue Ferrer 114 | 50 | 28 | 30 | 4 | 14 | 11 | 50.475 | 4.2364 | 171 | 20 | 191 | 18 | 6 | UFRC | ON7FI | Solar power | ON0HC | 145.6 MHz -0.6<br/>Repeater FM Access 74,4 (1750)<br/> CTCSS74.4<br/>MANAGE (La Hestre)<br/>Operational | 20
ON0GBN | Repeater FM | 12K0F3E | Operational | RV 49 | 145.6125 | -0.6 | Vertical | 79.7 | 79.7 | 886300 (91) | JO10WU | 9550 | HERZELE | Schipstraat 65 | 50 | 51 | 0 | 3 | 51 | 56 | 50.85 | 3.8656 | 88 | 15 | 103 | 50 | 8.15 | UBA | ON4PC |  | ON0GBN | 145.6125 MHz -0.6<br/>Repeater FM Access 79.7<br/> CTCSS79.7<br/>HERZELE<br/>Operational | 15
ON0HT | Repeater FM | 12K0F3E | Operational | RV 50 | 145.625 | -0.6 | Vertical | 1750 | FM |  | JO10RP | 7542 | MONT SAINT AUBERT | Clocher Eglise du Mont St Aubert | 50 | 39 | 17 | 3 | 23 | 57 | 50.6547 | 3.3992 | 147 | 20 | 167 | 15 | 3 | TOURNAISIS | ON5MS |  | ON0HT | 145.625 MHz -0.6<br/>Repeater FM Access 1750<br/> CTCSSFM<br/>MONT SAINT AUBERT<br/>Operational | 20
ON0ULG | Rep. D-Star | 7K60FXE | Operational | RV 50 | 145.625 | -0.6 | Vertical | D-Star | D-Star |  | JO20SO | 4000 | LIEGE | Boulevard du Colonster 2 | 50 | 35 | 10 | 5 | 34 | 10 | 50.5861 | 5.5694 | 245 | 15 | 260 | 25 | 6 | UFRC | ON6JY |  | ON0ULG | 145.625 MHz -0.6<br/>Rep. D-Star Access D-Star<br/> CTCSSD-Star<br/>LIEGE<br/>Operational | 15
ON0ZK | Repeater FM | 12K0F3E | Temporary out | RV 51 | 145.6375 | -0.6 | Vertical | 173.8 | 173.8 |  | JO21LA | 3271 | AVERBODE | Abdijstraat | 51 | 1 | 58 | 4 | 58 | 49 | 51.0328 | 4.9803 | 20 | 60 | 80 | 50 | 9.75 | UBA | ON7NH |  | ON0ZK | 145.6375 MHz -0.6<br/>Repeater FM Access 173.8<br/> CTCSS173.8<br/>AVERBODE<br/>Temporary out | 60
ON0LG | Repeater FM | 12K0F3E | Operational | RV 52 | 145.65 | -0.6 | Vertical | 74.4 | 74.4 |  | JO20SN | 4100 | SERAING | Rue de Plainevaux 359 | 50 | 34 | 28 | 5 | 30 | 28 | 50.5744 | 5.5078 | 260 | 52 | 312 | 50 | 5 | UBA | ON6DP |  | ON0LG | 145.65 MHz -0.6<br/>Repeater FM Access 74.4<br/> CTCSS74.4<br/>SERAING<br/>Operational | 52
ON0WV | Repeater FM | 12K0F3E | Operational | RV 52 | 145.65 | -0.6 | Vertical | 79.7 - Carrier | FM | 357361 (85) | JO11OF | 8000 | BRUGGE | Belfort-Markt 7 | 51 | 12 | 30 | 3 | 13 | 29 | 51.2083 | 3.2247 | 13 | 83 | 96 | 26 | 8 | UBA | ON7EQ | Better RX when using CTCSS on the input | ON0WV | 145.65 MHz -0.6<br/>Repeater FM Access 79.7 - Carrier<br/> CTCSSFM<br/>BRUGGE<br/>Operational | 83
ON0CLR | Repeater FM | 12K0F3E | Operational | RV 53 | 145.6625 | -0.6 | Vertical | 1750 Long | FM |  | JO20EI | 6110 | MONTIGNIES-LE-TILLEUL | Route de Gozée, 706 | 50 | 21 | 36 | 4 | 22 | 7 | 50.36 | 4.3686 | 243 | 35 | 278 | 25 | 8.15 | UBA | ON6ZY |  | ON0CLR | 145.6625 MHz -0.6<br/>Repeater FM Access 1750 Long<br/> CTCSSFM<br/>MONTIGNIES-LE-TILLEUL<br/>Operational | 35
ON0NL | Repeater FM | 12K0F3E | Operational | RV 53 | 145.6625 | -0.6 | Vertical | 131.8 | 131.8 |  | JO21RD | 3990 | PEER | Kerkstraat, (Sint-Trudokerk) | 51 | 7 | 58 | 5 | 27 | 4 | 51.1328 | 5.4511 | 63 | 65 | 128 | 25 | 6 | UBA | ON4AST |  | ON0NL | 145.6625 MHz -0.6<br/>Repeater FM Access 131.8<br/> CTCSS131.8<br/>PEER<br/>Operational | 65
ON0BT | Repeater FM | 12K0F3E | Limited operat ? | RV 54 | 145.675 | -0.6 | Vertical | 131.8 | 131.8 |  | JO20EU | 1000 | BRUXELLES/BRUSSEL | Rue du Noyer 9 | 50 | 51 | 5 | 4 | 23 | 7 | 50.8514 | 4.3853 | 72 | 25 | 97 | 20 | 6 | UFRC | ON5WX | Not confirmed | ON0BT | 145.675 MHz -0.6<br/>Repeater FM Access 131.8<br/> CTCSS131.8<br/>BRUXELLES/BRUSSEL<br/>Limited operat ? | 25
ON0LTV | Repeater FM | 12K0F3E | Operational | RV 55 | 145.6875 | -0.6 | Vertical | 74.4 - 1750 | 74.4 |  | JO20UH | 6960 | MANHAY (DOCHAMPS) | Route Laroche (B. de Fraiture) | 50 | 13 | 47 | 5 | 42 | 1 | 50.2297 | 5.7003 | 620 | 50 | 670 | 30 | 8.15 | UBA | ON5RY |  | ON0LTV | 145.6875 MHz -0.6<br/>Repeater FM Access 74.4 - 1750<br/> CTCSS74.4<br/>MANHAY (DOCHAMPS)<br/>Operational | 50
ON0OV | Repeater FM | 12K0F3E | Operational | RV 56 | 145.7 | -0.6 | Vertical | Carrier | FM |  | JO11UB | 9000 | GENT | Neermeerskaai 254 bis | 51 | 2 | 42 | 3 | 42 | 6 | 51.045 | 3.7017 | 5 | 78 | 83 | 35 | 6.7 | OVRC | ON1DJJ | Linked to ON0GRC on 51.990 MHz | ON0OV | 145.7 MHz -0.6<br/>Repeater FM Access Carrier<br/> CTCSSFM<br/>GENT<br/>Operational | 78
ON0DST | Rep. FM + DV | 12K0F3E | Operational | RV 57 | 145.7125 | -0.6 | Vertical | 131.8 | FM + C4FM | 179078 (31) | JO21NA | 3560 | MELDERT-LUMMEN | Eekhoornstraat, 33 | 51 | 0 | 31 | 5 | 7 | 19 | 51.0086 | 5.1219 | 60 | 28 | 88 | 20 | 6.5 | UBA | ON8TOM |  | ON0DST | 145.7125 MHz -0.6<br/>Rep. FM + DV Access 131.8<br/> CTCSSFM + C4FM<br/>MELDERT-LUMMEN<br/>Operational | 28
ON0MNS | Rep. FM + DV | 12K0F3E | Temporary out | RV 57 | 145.7125 | -0.6 | Vertical | 74.4 | FM + C4FM |  | JO21AI | 7120 | ESTINNES (Rouveroy) | Rue Roi Albert, 10B | 50 | 21 | 33 | 4 | 3 | 45 | 50.3592 | 4.0625 | 143 | 18 | 161 | 25 | 6 | UBA | ON5PX |  | ON0MNS | 145.7125 MHz -0.6<br/>Rep. FM + DV Access 74.4<br/> CTCSSFM + C4FM<br/>ESTINNES (Rouveroy)<br/>Temporary out | 18
ON0OST | Rep. FM + DV | 12K0F3E | Operational | RV 57 | 145.7125 | -0.6 | Vertical | 107.2 | FM + C4FM | 82010 (83) | JO11KF | 8400 | OOSTENDE | Cardijnplein 3 | 51 | 12 | 42 | 2 | 55 | 3 | 51.2117 | 2.9175 | 4 | 45 | 49 | 10 | 6.15 | UBA | ON4AIM |  | ON0OST | 145.7125 MHz -0.6<br/>Rep. FM + DV Access 107.2<br/> CTCSSFM + C4FM<br/>OOSTENDE<br/>Operational | 45
ON0NR | Rep. FM + DV | 12K0F3E | Operational | RV 58 | 145.725 | -0.6 | Vertical | 131.8 | FM + C4FM | 851424 | JO20KJ | 5100 | NAMUR (Wépion) | Chemin de la Ferme de Focroule | 50 | 24 | 30 | 4 | 50 | 53 | 50.4083 | 4.8481 | 246 | 48 | 294 | 25 | 7.15 | UBA | ON4PB |  | ON0NR | 145.725 MHz -0.6<br/>Rep. FM + DV Access 131.8<br/> CTCSSFM + C4FM<br/>NAMUR (Wépion)<br/>Operational | 48
ON0EPL | Repeater FM | 12K0F3E | Operational | RV 59 | 145.7375 | -0.6 | Vertical | 74.4 - 1750 | 74.4 |  | JO20SO | 4020 | LIEGE | Quai Gloesener 6 | 50 | 37 | 13 | 5 | 34 | 54 | 50.6203 | 5.5817 | 68 | 35 | 103 | 25 | 6.5 | UFRC | ON6JY |  | ON0EPL | 145.7375 MHz -0.6<br/>Repeater FM Access 74.4 - 1750<br/> CTCSS74.4<br/>LIEGE<br/>Operational | 35
ON0KTK | Repeater FM | 12K0F3E | Operational | RV 59 | 145.7375 | -0.6 | Vertical | 79.7 - Carrier | 79.7 | 282623 (82) | JO10OV | 8860 | LENDELEDE | Stationsstraat 8 | 50 | 53 | 10 | 3 | 14 | 24 | 50.8861 | 3.24 | 37 | 18 | 55 | 35 | 8.15 | UBA | ON7KZ |  | ON0KTK | 145.7375 MHz -0.6<br/>Repeater FM Access 79.7 - Carrier<br/> CTCSS79.7<br/>LENDELEDE<br/>Operational | 18
ON0LU | Repeater C4FM | 9K36F7W | Operational | RV 60 | 145.75 | -0.6 | Vertical | DG-ID 04 | C4FM |  | JO20QA | 6870 | SAINT-HUBERT | Aérodrome BAT 5/2 | 50 | 2 | 21 | 5 | 24 | 13 | 50.0392 | 5.4036 | 556 | 17 | 573 | 15 | 5.8 | UFRC | ON4LS |  | ON0LU | 145.75 MHz -0.6<br/>Repeater C4FM Access DG-ID 04<br/> CTCSSC4FM<br/>SAINT-HUBERT<br/>Operational | 17
ON0UBA | Rep. FM + DV | 12K0F3E | Operational | RV 60 | 145.75 | -0.6 | Vertical | 131.8 | FM + C4FM |  | JO20EU | 1060 | BRUXELLES/BRUSSEL | Av. P.H. Spaak/Europaesplanade | 50 | 50 | 16 | 4 | 20 | 11 | 50.8378 | 4.3364 | 20 | 155 | 175 | 50 | 10 | UBA | ON5ND |  | ON0UBA | 145.75 MHz -0.6<br/>Rep. FM + DV Access 131.8<br/> CTCSSFM + C4FM<br/>BRUXELLES/BRUSSEL<br/>Operational | 155
ON0AN | Rep. FM + DV | 12K0F3E | Operational | RV 61 | 145.7625 | -0.6 | Vertical | 131.8 | FM + C4FM | 17431 | JO21FE | 2020 | ANTWERPEN | Lindendreef 1 | 51 | 10 | 58 | 4 | 25 | 9 | 51.1828 | 4.4192 | 10 | 63 | 73 | 50 | 13 | ARC | ON4AMI |  | ON0AN | 145.7625 MHz -0.6<br/>Rep. FM + DV Access 131.8<br/> CTCSSFM + C4FM<br/>ANTWERPEN<br/>Operational | 63
ON0FF | Repeater FM | 12K0F3E | Operational | RV 62 | 145.775 | -0.6 | Vertical | 79.7 | 79.7 |  | JO10MV | 8890 | MOORSLEDE | Passendaalsestraat 26 | 50 | 53 | 43 | 3 | 3 | 34 | 50.8953 | 3.0594 | 55 | 15 | 70 | 50 | 7.8 | VRA | ON4CBU |  | ON0FF | 145.775 MHz -0.6<br/>Repeater FM Access 79.7<br/> CTCSS79.7<br/>MOORSLEDE<br/>Operational | 15
ON0LB | Repeater FM | 12K0F3E | Operational | RV 62 | 145.775 | -0.6 | Vertical | 131.8 - 1750 | 131.8 |  | JO20SR | 3700 | TONGEREN (Vreren) | Luikersteenweg Sect. B 1198A | 50 | 44 | 15 | 5 | 30 | 22 | 50.7375 | 5.5061 | 145 | 39 | 184 | 50 | 6 | UBA | ON5SB |  | ON0LB | 145.775 MHz -0.6<br/>Repeater FM Access 131.8 - 1750<br/> CTCSS131.8<br/>TONGEREN (Vreren)<br/>Operational | 39
ON0DP | Rep. FM + DV | 12K0F3E | Operational | RV 63 | 145.7875 | -0.6 | Vertical | 131.8 | FM + C4FM | Gateway | JO21EC | 2850 | BOOM | Antwerpse steenweg 441 | 51 | 6 | 8 | 4 | 22 | 0 | 51.1022 | 4.3667 | 15 | 70 | 85 | 25 | 8.15 | UBA | ON7DS |  | ON0DP | 145.7875 MHz -0.6<br/>Rep. FM + DV Access 131.8<br/> CTCSSFM + C4FM<br/>BOOM<br/>Operational | 70
ON0MSF | Digital Voice | 21K0D1W | In preparation | U 001 | 430.0125 | Simplex | Vertical | Tetra | Tetra |  | JO20EU | 8300 | BRUSSELS (Ixelles) | Rue de l'arbre bénit 46 | 50 | 50 | 0 | 4 | 21 | 51 | 50.8333 | 4.3642 | 82 | 15 | 97 | 25 | 6 | UBA | ON6RF |  | ON0MSF | 430.0125 MHz Simplex<br/>Digital Voice Access Tetra<br/> CTCSSTetra<br/>BRUSSELS (Ixelles)<br/>In preparation | 15
ON0CJP | Node DMR | 7K60FXE | Operational | U 003 | 430.0375 | Simplex | Vertical | DMR | DMR |  | JO10VJ | 7370 | DOUR | Rue Alexandre Patte 8 | 50 | 24 | 6 | 3 | 46 | 58 | 50.4017 | 3.7828 | 88 | 10 | 98 | 15 | 11.5 | UBA | ON7BL |  | ON0CJP | 430.0375 MHz Simplex<br/>Node DMR Access DMR<br/> CTCSSDMR<br/>DOUR<br/>Operational | 10
ON0GEN | Node FM | 12K0F3E | Operational | U 003 | 430.0375 | Simplex | Vertical | 131.8 | 131.8 |  | JO20UX | 3630 | MAASMECHELEN | Gouden regenstraat 29 | 50 | 58 | 49 | 5 | 41 | 21 | 50.9803 | 5.6892 | 44 | 15 | 59 | 10 | 2.5 | UBA | ON8SGA |  | ON0GEN | 430.0375 MHz Simplex<br/>Node FM Access 131.8<br/> CTCSS131.8<br/>MAASMECHELEN<br/>Operational | 15
ON0ZBR | Digital Voice | 22K0D1E | In preparation | U 003 | 430.0375 | Simplex | Vertical | Tetra | Tetra |  | JO11OH | 8380 | ZEEBRUGGE | Kiwiweg 120 | 51 | 19 | 16 | 3 | 13 | 50 | 51.3211 | 3.2306 | 3 | 25 | 28 | 10 | 9 | UBA | ON4UK |  | ON0ZBR | 430.0375 MHz Simplex<br/>Digital Voice Access Tetra<br/> CTCSSTetra<br/>ZEEBRUGGE<br/>In preparation | 25
ON0CLR | Repeater FM | 15K0F3E | Operational | RU 006 | 430.075 | 1.6 | Vertical | 1750 Long | FM |  | JO20EI | 6110 | MONTIGNIES-LE-TILLEUL | Route de Gozée, 706 | 50 | 21 | 36 | 4 | 22 | 7 | 50.36 | 4.3686 | 243 | 35 | 278 | 25 | 8.15 | UBA | ON6ZY |  | ON0CLR | 430.075 MHz 1.6<br/>Repeater FM Access 1750 Long<br/> CTCSSFM<br/>MONTIGNIES-LE-TILLEUL<br/>Operational | 35
ON0WTO | Repeater FM | 15K0F3E | Operational | RU 008 | 430.1 | 1.6 | Vertical | 131.8 | 131.8 |  | JO20EP | 1472 | VIEUX-GENAPPE | Trou du Bois | 50 | 37 | 50 | 4 | 23 | 40 | 50.6306 | 4.3944 | 170 | 15 | 185 | 25 | 6 | UBA | ON7PM |  | ON0WTO | 430.1 MHz 1.6<br/>Repeater FM Access 131.8<br/> CTCSS131.8<br/>VIEUX-GENAPPE<br/>Operational | 15
ON0THN | Node FM | 12K0F3E | Operational | U 010 | 430.125 | Simplex | Vertical | 74.4 | FM | 508488 | JO21DI | 6530 | THUIN | Rue Crombouly 45 | 50 | 20 | 59 | 4 | 17 | 22 | 50.3497 | 4.2894 | 218 | 12 | 230 | 10 | 7.2 | UBA | ON4YI |  | ON0THN | 430.125 MHz Simplex<br/>Node FM Access 74.4<br/> CTCSSFM<br/>THUIN<br/>Operational | 12
ON0VTI | Repeater FM | 15K0F3E | Operational | RU 022 | 430.275 | 1.6 | Vertical | Carrier | 79.7 | 310991 (84) | JO10PX | 8700 | TIELT | Grote Hulststraat, 28 | 50 | 59 | 48 | 3 | 19 | 41 | 50.9967 | 3.3281 | 42 | 30 | 72 | 25 | 7.15 | UBA | ON6VDV |  | ON0VTI | 430.275 MHz 1.6<br/>Repeater FM Access Carrier<br/> CTCSS79.7<br/>TIELT<br/>Operational | 30
ON0NR | Node FM | 12K0F3E | In preparation | U 024 | 430.3 | Simplex | Vertical | 131.8 | FM |  | JO20KJ | 5100 | NAMUR (Wépion) | Chemin de la Ferme de Focroule | 50 | 24 | 30 | 4 | 50 | 53 | 50.4083 | 4.8481 | 246 | 20 | 266 | 10 | 6 | UBA | ON4PB |  | ON0NR | 430.3 MHz Simplex<br/>Node FM Access 131.8<br/> CTCSSFM<br/>NAMUR (Wépion)<br/>In preparation | 20
ON0KTK | Repeater FM | 15K0F3E | Operational | RU 026 | 430.325 | 1.6 | Vertical | 79.7 | 79.7 |  | JO10OV | 8860 | LENDELEDE | Stationsstraat 8 | 50 | 53 | 10 | 3 | 14 | 24 | 50.8861 | 3.24 | 37 | 18 | 55 | 25 | 11.15 | UBA | ON7KZ |  | ON0KTK | 430.325 MHz 1.6<br/>Repeater FM Access 79.7<br/> CTCSS79.7<br/>LENDELEDE<br/>Operational | 18
ON0HTT | Repeater FM | 15K0F3E | Operational | RU 028 | 430.35 | 1.6 | Vertical | 1750 Long | FM |  | JO10RP | 7542 | MONT SAINT AUBERT | Clocher Eglise du Mont St Aubert | 50 | 39 | 17 | 3 | 23 | 59 | 50.6547 | 3.3997 | 147 | 20 | 167 | 15 | 3 | TOURNAISIS | ON5MS |  | ON0HTT | 430.35 MHz 1.6<br/>Repeater FM Access 1750 Long<br/> CTCSSFM<br/>MONT SAINT AUBERT<br/>Operational | 20
ON0VBT | Repeater FM | 15K0F3E | Operational | RU 030 | 430.375 | 1.6 | Vertical | Carrier | FM |  | JO20CV | 1731 | ZELLIK | Brusselsesteenweg 458 | 50 | 53 | 30 | 4 | 15 | 7 | 50.8917 | 4.2519 | 75 | 15 | 90 | 6 | 6.75 | VRA | ON6FP |  | ON0VBT | 430.375 MHz 1.6<br/>Repeater FM Access Carrier<br/> CTCSSFM<br/>ZELLIK<br/>Operational | 15
ON0TVM | PACKET RADIO | 20K0F2D | Operational | U 032 | 430.4 | Simplex | Vertical | Packet | Packet |  | JO10UN | 7120 | ROUVEROY | Rue du Roi Albert | 50 | 21 | 33 | 4 | 3 | 40 | 50.3592 | 4.0611 | 142 | 50 | 192 | 30 | 7 | UBA | ON5PX | Command station for ATV-repeater | ON0TVM | 430.4 MHz Simplex<br/>PACKET RADIO Access Packet <br/> CTCSSPacket <br/>ROUVEROY<br/>Operational | 50
ON0GE | PACKET RADIO | 20K0F2D | Operational | U 040 | 430.5 | Simplex | Vertical | Packet | Packet |  | JO20EL | 6180 | COURCELLES | Rue de Viesville 52 | 50 | 28 | 8 | 4 | 22 | 25 | 50.4689 | 4.3736 | 168 | 8 | 176 | 40 | 4 | UBA | ON8GE |  | ON0GE | 430.5 MHz Simplex<br/>PACKET RADIO Access Packet <br/> CTCSSPacket <br/>COURCELLES<br/>Operational | 8
ON0FRA | APRS | 20K0F2D | Not operational | U 041 | 430.5125 | Simplex | Vertical | Packet | Packet |  | JO20UF | 6690 | VIELSALM (Bihain) | Baraque Fraiture | 50 | 14 | 58 | 5 | 44 | 13 | 50.2494 | 5.7369 | 650 | 12 | 662 | 6 | 25 | UFRC | ON5WX |  | ON0FRA | 430.5125 MHz Simplex<br/>APRS Access Packet <br/> CTCSSPacket <br/>VIELSALM (Bihain)<br/>Not operational | 12
ON0TVO | APRS | 20K0F2D | Temporary out | U 041 | 430.5125 | Simplex | Vertical | Packet | Packet |  | JO11UB | 9000 | GENT | Begijnhoflaan 182 | 51 | 3 | 40 | 3 | 42 | 43 | 51.0611 | 3.7119 | 8 | 50 | 58 | 10 | 8 | OVRC | ON4VVV |  | ON0TVO | 430.5125 MHz Simplex<br/>APRS Access Packet <br/> CTCSSPacket <br/>GENT<br/>Temporary out | 50
ON0SEA | PACKET RADIO | 20K0F2D | Operational | U 046 | 430.575 | Simplex | Vertical | Packet | Packet |  | JO11PH | 8300 | KNOKKE-HEIST | t Walletje 52 | 51 | 19 | 20 | 3 | 17 | 16 | 51.3222 | 3.2878 | 6 | 15 | 21 | 20 | 3.15 | UBA | ON4UK |  | ON0SEA | 430.575 MHz Simplex<br/>PACKET RADIO Access Packet <br/> CTCSSPacket <br/>KNOKKE-HEIST<br/>Operational | 15
ON0AR | PACKET RADIO | 20K0F2D | Operational | U 054 | 430.675 | Simplex | Vertical | Packet | Packet |  | JO21EF | 2140 | BORGERHOUT | Vaderlandstraat 44 | 51 | 12 | 39 | 4 | 26 | 27 | 51.2108 | 4.4408 | 4 | 12 | 16 | 15 | 9 | UBA | ON1GL |  | ON0AR | 430.675 MHz Simplex<br/>PACKET RADIO Access Packet <br/> CTCSSPacket <br/>BORGERHOUT<br/>Operational | 12
ON0ANR | PACKET RADIO | 20K0F2D | Not operational | U 058 | 430.725 | Simplex | Vertical | Packet | Packet |  | JO21FE | 2020 | ANTWERPEN | Lindendreef 1 | 51 | 10 | 58 | 4 | 25 | 9 | 51.1828 | 4.4192 | 10 | 63 | 73 | 25 | 6 | ARC | ON4AMI |  | ON0ANR | 430.725 MHz Simplex<br/>PACKET RADIO Access Packet <br/> CTCSSPacket <br/>ANTWERPEN<br/>Not operational | 63
ON0BAF | PACKET RADIO | 20K0F2D | Not operational | U 068 | 430.85 | Simplex | Vertical | Packet | Packet |  | JO20OS | 3800 | SINT-TRUIDEN (Saffraanberg) | Luikersteenweg 371 | 50 | 47 | 2 | 5 | 13 | 59 | 50.7839 | 5.2331 | 96 | 20 | 116 | 15 | 9 | UBA | ON4CMO |  | ON0BAF | 430.85 MHz Simplex<br/>PACKET RADIO Access Packet <br/> CTCSSPacket <br/>SINT-TRUIDEN (Saffraanberg)<br/>Not operational | 20
ON0ODR | WSPR-Beacon | 100HF1A | Planned |  | 432.3015 | Simplex |  | FSK | FSK |  | JO10TT | 9700 | OUDENAARDE | Kerzelare 95 | 50 | 49 | 54 | 3 | 37 | 37 | 50.8317 | 3.6269 | 67 | 10 | 77 | 5 | 5.15 | UBA | ON4PN |  | ON0ODR | 432.3015 MHz Simplex<br/>WSPR-Beacon Access FSK<br/> CTCSSFSK<br/>OUDENAARDE<br/>Planned | 10
ON0VHF | BEACON | 500HF1A | Operational |  | 432.45 | No RX | Horizontal | No RX | FSK |  | JO20HP | 1348 | LOUVAIN-LA-NEUVE | Chemin des Cyclotrons, 2 | 50 | 40 | 0 | 4 | 37 | 31 | 50.6667 | 4.6253 | 141 | 32 | 173 | 20 | 3 | UBA | ON4IV |  | ON0VHF | 432.45 MHz No RX<br/>BEACON Access No RX<br/> CTCSSFSK<br/>LOUVAIN-LA-NEUVE<br/>Operational | 32
ON0ABT | APRS | 20K0F2D | Operational | U 200 | 432.5 | Simplex | Vertical | Packet | Packet |  | JO11PD | 8730 | BEERNEM | Reigerlostraat 10 | 51 | 7 | 12 | 3 | 19 | 0 | 51.12 | 3.3167 | 19 | 40 | 59 | 10 | 9 | UBA | ON4NS |  | ON0ABT | 432.5 MHz Simplex<br/>APRS Access Packet <br/> CTCSSPacket <br/>BEERNEM<br/>Operational | 40
ON0AIM | APRS | 20K0F2D | In preparation | U 200 | 432.5 | Simplex | Vertical | Packet | Packet |  | JO11LF | 8400 | OOSTENDE | Nieuwpoortse steenweg 122 | 51 | 13 | 1 | 2 | 53 | 31 | 51.2169 | 2.8919 | 4 | 24 | 28 | 10 | 5 | UBA | ON4AIM |  | ON0AIM | 432.5 MHz Simplex<br/>APRS Access Packet <br/> CTCSSPacket <br/>OOSTENDE<br/>In preparation | 24
ON0DAS | APRS | 20K0F2D | Operational | U 200 | 432.5 | Simplex | Vertical | Packet | Packet |  | JO21MB | 3980 | TESSENDERLO | Gerhagenstraat 58 | 51 | 3 | 55 | 5 | 4 | 55 | 51.0653 | 5.0819 | 35 | 30 | 65 | 10 | 6.5 | UBA | ON8TT |  | ON0DAS | 432.5 MHz Simplex<br/>APRS Access Packet <br/> CTCSSPacket <br/>TESSENDERLO<br/>Operational | 30
ON0OST | APRS | 20K0F2D | Not operational | U 200 | 432.5 | Simplex | Vertical | Packet | Packet |  | JO11KF | 8400 | OOSTENDE | Cardijnplein 3 | 51 | 12 | 42 | 2 | 55 | 3 | 51.2117 | 2.9175 | 4 | 45 | 49 | 10 | 6.15 | UBA | ON4AIM |  | ON0OST | 432.5 MHz Simplex<br/>APRS Access Packet <br/> CTCSSPacket <br/>OOSTENDE<br/>Not operational | 45
ON0VRN | APRS | 20K0F2D | In preparation | U 200 | 432.5 | Simplex | Vertical | Packet | Packet |  | JO11JA | 8600 | DIKSMUIDE | Groignestraat 14 | 51 | 0 | 32 | 2 | 47 | 28 | 51.0089 | 2.7911 | 2 | 18 | 20 | 50 | 5.14 | UBA | ON4MDB |  | ON0VRN | 432.5 MHz Simplex<br/>APRS Access Packet <br/> CTCSSPacket <br/>DIKSMUIDE<br/>In preparation | 18
ON0DAS | PACKET RADIO | 20K0F2D | In preparation | U 644 | 438.05 | Simplex | Vertical | Packet | Packet |  | JO21MB | 3980 | TESSENDERLO | Gerhagenstraat 58 | 51 | 3 | 55 | 5 | 4 | 55 | 51.0653 | 5.0819 | 35 | 30 | 65 | 10 | 8.5 | UBA | ON8TT |  | ON0DAS | 438.05 MHz Simplex<br/>PACKET RADIO Access Packet <br/> CTCSSPacket <br/>TESSENDERLO<br/>In preparation | 30
ON0MSF | Digital | 21K0D1W | In preparation | U 646 | 438.075 | -7.6 | Vertical | Tetra | Tetra |  | JO20EU | 8300 | BRUSSELS (Ixelles) | Rue de l'arbre bénit 46 | 50 | 50 | 0 | 4 | 21 | 51 | 50.8333 | 4.3642 | 82 | 15 | 97 | 25 | 6 | UBA | ON6RF |  | ON0MSF | 438.075 MHz -7.6<br/>Digital Access Tetra<br/> CTCSSTetra<br/>BRUSSELS (Ixelles)<br/>In preparation | 15
ON0GE | PACKET RADIO | 20K0F2D | Operational | U 648 | 438.1 | Simplex | Vertical | Packet | Packet |  | JO20EL | 6180 | COURCELLES | Rue de Viesville 52 | 50 | 28 | 8 | 4 | 22 | 25 | 50.4689 | 4.3736 | 168 | 8 | 176 | 40 | 4 | UBA | ON8GE |  | ON0GE | 438.1 MHz Simplex<br/>PACKET RADIO Access Packet <br/> CTCSSPacket <br/>COURCELLES<br/>Operational | 8
ON0ONZ | PACKET RADIO | 20K0F2D | Operational | U 654 | 438.175 | Simplex | Vertical | Packet | Packet |  | JO11PI | 8300 | KNOKKE-HEIST | M. Lippensplein 1 | 51 | 20 | 28 | 3 | 17 | 12 | 51.3411 | 3.2867 | 5 | 42 | 47 | 5 | 6 | UBA | ON4UK |  | ON0ONZ | 438.175 MHz Simplex<br/>PACKET RADIO Access Packet <br/> CTCSSPacket <br/>KNOKKE-HEIST<br/>Operational | 42
ON0SEA | PACKET RADIO | 20K0F2D | Operational | U 654 | 438.175 | Simplex | Vertical | Packet | Packet |  | JO11PH | 8300 | KNOKKE-HEIST | t Walletje 52 | 51 | 19 | 20 | 3 | 17 | 16 | 51.3222 | 3.2878 | 6 | 15 | 21 | 20 | 3.15 | UBA | ON4UK |  | ON0SEA | 438.175 MHz Simplex<br/>PACKET RADIO Access Packet <br/> CTCSSPacket <br/>KNOKKE-HEIST<br/>Operational | 15
ON0CK | Rep. D-Star | 12K0W9E | Planned | RU 656 | 438.2 | -7.6 | Vertical | D-Star | Hotspot | Gateway | JO10PV | 8710 | WIELSBEKE (Ooigem) | Bavikhoofsestraat 54 | 50 | 53 | 30 | 3 | 19 | 54 | 50.8917 | 3.3317 | 18 | 13 | 31 | 50 | 9.35 | UBA | ON4TOP |  | ON0CK | 438.2 MHz -7.6<br/>Rep. D-Star Access D-Star<br/> CTCSSHotspot<br/>WIELSBEKE (Ooigem)<br/>Planned | 13
ON0HSB | Multi Mode | 12K0W9E | Operational | RU 657 | 438.2125 | -7.6 | Vertical | Multi Mode | Multi Mode | 206702 | JO20IN | 5030 | GEMBLOUX (Sauvenière) | Rue du pont des pages | 50 | 34 | 26 | 4 | 43 | 48 | 50.5739 | 4.73 | 161 | 21 | 182 | 50 | 7.2 | UFRC | ON5HH |  | ON0HSB | 438.2125 MHz -7.6<br/>Multi Mode Access Multi Mode<br/> CTCSSMulti Mode<br/>GEMBLOUX (Sauvenière)<br/>Operational | 21
ON0VA | All Mode | 12K0WXW | Operational | RU 658 | 438.225 | -7.6 | Vertical | D-Star | D-Star | Gateway | JO10RV | 8790 | WAREGEM | Gemeenteplein 20 bus 99 | 50 | 52 | 7 | 3 | 25 | 49 | 50.8686 | 3.4303 | 16 | 25 | 41 | 25 | 8.15 | UBA | ON4PN |  | ON0VA | 438.225 MHz -7.6<br/>All Mode Access D-Star<br/> CTCSSD-Star<br/>WAREGEM<br/>Operational | 25
ON0LUS | Rep. FM + DV | 12K0F3E | Operational | RU 659 | 438.2375 | -7.6 | Vertical | DMR BM | DMR BM | 206908 | JN29WN | 6791 | ATHUS | Rue de la piscine | 49 | 34 | 1 | 5 | 50 | 35 | 49.5669 | 5.8431 | 310 | 8 | 318 | 20 | 11.7 | UBA | ON4LDM |  | ON0LUS | 438.2375 MHz -7.6<br/>Rep. FM + DV Access DMR BM<br/> CTCSSDMR BM<br/>ATHUS<br/>Operational | 8
ON0AAR | Repeater DMR | 7K60FXE | Operational | RU 660 | 438.25 | -7.6 | Vertical | DMR BM | DMR BM |  | JO20KX | 3200 | AARSCHOT | Kardinaal Mercierstraat | 50 | 59 | 7 | 4 | 49 | 55 | 50.9853 | 4.8319 | 15 | 65 | 80 | 25 | 6 | UBA | ON6OO |  | ON0AAR | 438.25 MHz -7.6<br/>Repeater DMR Access DMR BM<br/> CTCSSDMR BM<br/>AARSCHOT<br/>Operational | 65
ON0APS | Repeater DMR | 7K60FXE | Planned | RU 669 | 438.3625 | -7.6 | Vertical | DMR BM | DMR BM | 206105 | JO21AA | 9200 | DENDERMONDE (Appels) | Bevrijdingslaan 180 | 51 | 1 | 24 | 4 | 3 | 11 | 51.0233 | 4.0531 | 6 | 21 | 27 | 25 | 7 | UBA | ON1DGR |  | ON0APS | 438.3625 MHz -7.6<br/>Repeater DMR Access DMR BM<br/> CTCSSDMR BM<br/>DENDERMONDE (Appels)<br/>Planned | 21
ON0TG | Multi Mode | 12K0W9E | In preparation | RU 673 | 438.4125 | -7.6 | Vertical | Multi Mode | Multi Mode |  | JO20EU | 1210 | BRUSSEL | August Reyerslaan 52 | 50 | 51 | 10 | 4 | 24 | 9 | 50.8528 | 4.4025 | 74 | 45 | 119 | 10 | 7.2 | UBA | ON1TG |  | ON0TG | 438.4125 MHz -7.6<br/>Multi Mode Access Multi Mode<br/> CTCSSMulti Mode<br/>BRUSSEL<br/>In preparation | 45
ON0CEE | Multi Mode | 12K0W9E | Operational | RU 675 | 438.4375 | -7.6 | Vertical | Multi Mode | Multi Mode |  | JO20ER | 1410 | WATERLOO | Drève de l'Infante 27 | 50 | 43 | 2 | 4 | 23 | 3 | 50.7172 | 4.3842 | 123 | 16 | 139 | 50 | 8 | REEC | ON8YY |  | ON0CEE | 438.4375 MHz -7.6<br/>Multi Mode Access Multi Mode<br/> CTCSSMulti Mode<br/>WATERLOO<br/>Operational | 16
ON0DP | Rep. D-Star | 7K60FXE | Operational | RU 677 | 438.4625 | -7.6 | Vertical | D-Star | D-Star | Gateway | JO21EC | 2850 | BOOM | Antwerpse steenweg 441 | 51 | 6 | 8 | 4 | 22 | 0 | 51.1022 | 4.3667 | 15 | 70 | 85 | 25 | 8.15 | UBA | ON7DS |  | ON0DP | 438.4625 MHz -7.6<br/>Rep. D-Star Access D-Star<br/> CTCSSD-Star<br/>BOOM<br/>Operational | 70
ON0CVH | Repeater DMR | 7K60FXE | Planned | RU 679 | 438.4875 | -7.6 | Vertical | DMR+ | DMR+ | 206502 | JO20ER | 1410 | WATERLOO | Drève de l'Infante 27 | 50 | 43 | 2 | 4 | 23 | 3 | 50.7172 | 4.3842 | 123 | 16 | 139 | 50 | 8 | REEC | ON3SYZ |  | ON0CVH | 438.4875 MHz -7.6<br/>Repeater DMR Access DMR+<br/> CTCSSDMR+<br/>WATERLOO<br/>Planned | 16
ON0GBX | Repeater DMR | 7K60FXW | Operational | RU 682 | 438.525 | -7.6 | Vertical | DMR BM | DMR BM | 206015 | JO20IN | 5030 | GEMBLOUX | Av. Général Aymes 14 | 50 | 33 | 47 | 4 | 40 | 59 | 50.5631 | 4.6831 | 160 | 10 | 170 | 25 | 7 | UBA | ON4KNN |  | ON0GBX | 438.525 MHz -7.6<br/>Repeater DMR Access DMR BM<br/> CTCSSDMR BM<br/>GEMBLOUX<br/>Operational | 10
ON0BEL | Repeater FM | 12K0F3E | Operational | RU 692 | 438.65 | -7.6 | Vertical | 131.8 | FM | 766633 | JO20FV | 1930 | ZAVENTEM | Brussels Airport, gebouw 1 | 50 | 53 | 48 | 4 | 29 | 8 | 50.8967 | 4.4856 | 45 | 50 | 95 | 50 | 7 | VRA | ON4JCO | Linked synchronised to other ON0BEL repeaters | ON0BEL | 438.65 MHz -7.6<br/>Repeater FM Access 131.8<br/> CTCSSFM<br/>ZAVENTEM<br/>Operational | 50
ON0BEL | Repeater FM | 12K0F3E | Planned | RU 692 | 438.65 | -7.6 | Vertical | 131.8 | 131.8 | 766633 | JO20LX | 3271 | SCHERPENHEUVEL-Z. | Veststraat 112 | 50 | 59 | 54 | 4 | 58 | 59 | 50.9983 | 4.9831 | 27 | 30 | 57 | 20 | 8.15 | VRA | ON4BCP | Linked synchronised to other ON0BEL repeaters | ON0BEL | 438.65 MHz -7.6<br/>Repeater FM Access 131.8<br/> CTCSS131.8<br/>SCHERPENHEUVEL-Z.<br/>Planned | 30
ON0BEL | Repeater FM | 12K0F3E | Planned | RU 692 | 438.65 | -7.6 | Vertical | 131.8 | 131.8 | 766633 | JO10MV | 8890 | MOORSLEDE | Passendaalsestraat 26 | 50 | 53 | 43 | 3 | 3 | 34 | 50.8953 | 3.0594 | 55 | 15 | 70 | 50 | 7 | VRA | ON4CBU | Linked synchronised to other ON0BEL repeaters | ON0BEL | 438.65 MHz -7.6<br/>Repeater FM Access 131.8<br/> CTCSS131.8<br/>MOORSLEDE<br/>Planned | 15
ON0BEL | Repeater FM | 12K0F3E | Planned | RU 692 | 438.65 | -7.6 | Vertical | 131.8 | 131.8 | 766633 | JO20RA | 6870 | SAINT HUBERT | Rader des Ardennes, La Galata | 50 | 2 | 4 | 5 | 25 | 41 | 50.0344 | 5.4281 | 55 | 15 | 70 | 50 | 7 | VRA | ON4BV | Linked synchronised to other ON0BEL repeaters | ON0BEL | 438.65 MHz -7.6<br/>Repeater FM Access 131.8<br/> CTCSS131.8<br/>SAINT HUBERT<br/>Planned | 15
ON0BEL | Repeater FM | 12K0F3E | Operational | RU 692 | 438.65 | -7.6 | Vertical | 131.8 | 131.8 | 766633 | JO21FF | 2900 | SCHOTEN | Bosto Tower, Metropoolstraat 19 | 51 | 14 | 22 | 4 | 27 | 50 | 51.2394 | 4.4639 | 3 | 65 | 68 | 50 | 7 | VRA | ON4AMI | Linked synchronised to other ON0BEL repeaters | ON0BEL | 438.65 MHz -7.6<br/>Repeater FM Access 131.8<br/> CTCSS131.8<br/>SCHOTEN<br/>Operational | 65
ON0GBN | Repeater FM | 12K0F3E | Operational | RU 696 | 438.7 | -7.6 | Vertical | 79.7 | 79.7 |  | JO10WU | 9550 | HERZELE | Schipstraat 65 | 50 | 51 | 0 | 3 | 51 | 56 | 50.85 | 3.8656 | 88 | 15 | 103 | 50 | 8.15 | UBA | ON4PC | Linked to ON0GBN on 51,930 MHz | ON0GBN | 438.7 MHz -7.6<br/>Repeater FM Access 79.7<br/> CTCSS79.7<br/>HERZELE<br/>Operational | 15
ON0NOK | Repeater DMR | 7K60FXE | In preparation | RU 697 | 438.7125 | -7.6 | Vertical | DMR BM | DMR BM |  | JO21LH | 2300 | TURNHOUT | Elanderplantsoen 84 | 51 | 18 | 16 | 4 | 56 | 36 | 51.3044 | 4.9433 | 20 | 12 | 32 | 25 | 8 | UBA | ON6KX |  | ON0NOK | 438.7125 MHz -7.6<br/>Repeater DMR Access DMR BM<br/> CTCSSDMR BM<br/>TURNHOUT<br/>In preparation | 12
ON0ONZ | Repeater FM | 12K0F3E | Operational | RU 698 | 438.725 | -7.6 | Vertical | 79.7 | FM |  | JO11PI | 8300 | KNOKKE-HEIST | M. Lippensplein 1 | 51 | 20 | 28 | 3 | 17 | 12 | 51.3411 | 3.2867 | 5 | 42 | 47 | 5 | 3.1 | UBA | ON4UK |  | ON0ONZ | 438.725 MHz -7.6<br/>Repeater FM Access 79.7<br/> CTCSSFM<br/>KNOKKE-HEIST<br/>Operational | 42
ON0RBO | Repeater FM | 12K0F3E | Operational | RU 698 | 438.725 | -7.6 | Vertical | 1750 | FM |  | JO30CP | 4730 | RAEREN | Petergensfeld s/n (BRF) | 50 | 39 | 11 | 6 | 10 | 7 | 50.6531 | 6.1686 | 456 | 30 | 486 | 25 | 7 | UBA | ON5VU |  | ON0RBO | 438.725 MHz -7.6<br/>Repeater FM Access 1750<br/> CTCSSFM<br/>RAEREN<br/>Operational | 30
ON0LRG | Rep. FM + DV | 7K60FXE | Operational | RU 699 | 438.7375 | -7.6 | Vertical | 74.4 | FM + C4FM |  | JO20PJ | 4560 | CLAVIER (Bois et Borsu) | Rue des Awirs, 37 | 50 | 23 | 33 | 5 | 19 | 37 | 50.3925 | 5.3269 | 330 | 12 | 342 | 50 | 8.4 | UBA | ON4LRG |  | ON0LRG | 438.7375 MHz -7.6<br/>Rep. FM + DV Access 74.4<br/> CTCSSFM + C4FM<br/>CLAVIER (Bois et Borsu)<br/>Operational | 12
ON0BTS | Repeater FM | 12K0F3E | Operational | RU 700 | 438.75 | -7.6 | Vertical | 131.8 | 131.8 |  | JO20HU | 1301 | WAVRE | Ch. De Namur 115 | 50 | 51 | 54 | 4 | 36 | 55 | 50.865 | 4.6153 | 115 | 30 | 145 | 50 | 5 | UBA | ON4LBO |  | ON0BTS | 438.75 MHz -7.6<br/>Repeater FM Access 131.8<br/> CTCSS131.8<br/>WAVRE<br/>Operational | 30
ON0WL | Rep. FM + DV | 12K0F3E | Operational | RU 702 | 438.775 | -7.6 | Vertical | 79.7 | FM + C4FM | 409331 (93) | JO21BE | 9100 | SINT-NIKLAAS | Blindestraat | 51 | 11 | 35 | 4 | 9 | 19 | 51.1931 | 4.1553 | 7 | 60 | 67 | 15 | 8.15 | UBA | ON5CT |  | ON0WL | 438.775 MHz -7.6<br/>Rep. FM + DV Access 79.7<br/> CTCSSFM + C4FM<br/>SINT-NIKLAAS<br/>Operational | 60
ON0CRD | Rep. FM + DV | 12K0F3E | In preparation | RU 703 | 438.7875 | -7.6 | Vertical | 74.4 | FM + C4FM |  | JO20LI | 5530 | YVOIR (Durnal) | Rue fontaine de Gore | 50 | 20 | 18 | 4 | 58 | 36 | 50.3383 | 4.9767 | 289 | 25 | 314 | 50 | 12 | UBA | ON5UC |  | ON0CRD | 438.7875 MHz -7.6<br/>Rep. FM + DV Access 74.4<br/> CTCSSFM + C4FM<br/>YVOIR (Durnal)<br/>In preparation | 25
ON0ORA | Rep. FM + DV | 12K0F3E | Operational | RU 704 | 438.8 | -7.6 | Vertical | 131.8 | FM + C4FM |  | JO20CX | 1745 | OPWIJK | Steenweg op Vilvoorde 229 | 50 | 57 | 19 | 4 | 10 | 57 | 50.9553 | 4.1825 | 38 | 40 | 78 | 25 | 8.15 | UBA | ON7XY |  | ON0ORA | 438.8 MHz -7.6<br/>Rep. FM + DV Access 131.8<br/> CTCSSFM + C4FM<br/>OPWIJK<br/>Operational | 40
ON0ODR | Repeater DMR | 7K60FXE | Operational | RU 705 | 438.8125 | -7.6 | Vertical | DMR BM | DMR BM | 206107 | JO10TT | 9700 | OUDENAARDE | Kerzelare 95 | 50 | 49 | 54 | 3 | 37 | 37 | 50.8317 | 3.6269 | 67 | 10 | 77 | 20 | 9 | UBA | ON5OB |  | ON0ODR | 438.8125 MHz -7.6<br/>Repeater DMR Access DMR BM<br/> CTCSSDMR BM<br/>OUDENAARDE<br/>Operational | 10
ON0ZK | Repeater FM | 12K0F3E | Operational | RU 706 | 438.825 | -7.6 | Vertical | 131.8 | 131.8 |  | JO21LA | 3271 | AVERBODE | Abdijstraat | 51 | 1 | 58 | 4 | 58 | 49 | 51.0328 | 4.9803 | 20 | 60 | 80 | 50 | 13 | UBA | ON7NH | beaming west | ON0ZK | 438.825 MHz -7.6<br/>Repeater FM Access 131.8<br/> CTCSS131.8<br/>AVERBODE<br/>Operational | 60
ON0GAL | Repeater DMR | 7K60FXE | Operational | RU 707 | 438.8375 | -7.6 | Vertical | OpenDMR | OpenDMR | 206310 | JO10WS | 1570 | GALMAARDEN | Heirbaan 87 | 50 | 46 | 30 | 3 | 56 | 56 | 50.775 | 3.9489 | 88 | 24 | 112 | 30 | 7 | UBA | ON6RY |  | ON0GAL | 438.8375 MHz -7.6<br/>Repeater DMR Access OpenDMR<br/> CTCSSOpenDMR<br/>GALMAARDEN<br/>Operational | 24
ON0RCL | Rep. FM + DV | 12K0F3E | Operational | RU 708 | 438.85 | -7.6 | Vertical | 131.8 | FM + C4FM | 377156 (35) | JO20IV | 3000 | LEUVEN | Herestraat 49 | 50 | 52 | 43 | 4 | 40 | 26 | 50.8786 | 4.6739 | 60 | 70 | 130 | 25 | 8.15 | UBA | ON5CMB |  | ON0RCL | 438.85 MHz -7.6<br/>Rep. FM + DV Access 131.8<br/> CTCSSFM + C4FM<br/>LEUVEN<br/>Operational | 70
ON0LB | Rep. D-Star | 7K60FXE | Operational | RU 709 | 438.8625 | -7.6 | Vertical | D-Star | D-Star |  | JO20SR | 3700 | TONGEREN (Vreren) | Luikersteenweg Sect. B, 1198A | 50 | 44 | 15 | 5 | 30 | 22 | 50.7375 | 5.5061 | 145 | 33 | 178 | 50 | 9 | UBA | ON5SB |  | ON0LB | 438.8625 MHz -7.6<br/>Rep. D-Star Access D-Star<br/> CTCSSD-Star<br/>TONGEREN (Vreren)<br/>Operational | 33
ON0LLV | Repeater DMR | 7K60FXE | Operational | RU 710 | 438.875 | -7.6 | Vertical | DMR BM | DMR BM | 206602 | JO20CL | 7170 | MANAGE (La Hestre) | Rue Ferrer 114 | 50 | 28 | 30 | 4 | 14 | 10 | 50.475 | 4.2361 | 170 | 25 | 195 | 18 | 6 | UBA | ON7FI |  | ON0LLV | 438.875 MHz -7.6<br/>Repeater DMR Access DMR BM<br/> CTCSSDMR BM<br/>MANAGE (La Hestre)<br/>Operational | 25
ON0NWR |  | 7K60FXE | Operational | RU 711 | 438.8875 | -7.6 | Vertical | DMR+ | DMR+ | 206302 | JO20JW | 3221 | HOLSBEEK (Nieuwrode) | Veeliedenstraat 81 | 50 | 57 | 16 | 4 | 49 | 15 | 50.9544 | 4.8208 | 55 | 70 | 125 | 50 | 7 | UBA | ON9CJX |  | ON0NWR | 438.8875 MHz -7.6<br/> Access DMR+<br/> CTCSSDMR+<br/>HOLSBEEK (Nieuwrode)<br/>Operational | 70
ON0LB | Repeater FM | 12K0F3E | Operational | RU 712 | 438.9 | -7.6 | Vertical | 131,8 - 1750 | 131.8 | 195950 (33) | JO20SR | 3700 | TONGEREN (Vreren) | Luikersteenweg Sect. B, 1198A | 50 | 44 | 15 | 5 | 30 | 22 | 50.7375 | 5.5061 | 145 | 39 | 184 | 50 | 9 | UBA | ON5SB |  | ON0LB | 438.9 MHz -7.6<br/>Repeater FM Access 131,8 - 1750<br/> CTCSS131.8<br/>TONGEREN (Vreren)<br/>Operational | 39
ON0GBN | Repeater DMR | 7K60FXE | Temporary out | RU 713 | 438.9125 | -7.6 | Vertical | OpenDMR | OpenDMR | 206501 | JO10WU | 9550 | HERZELE | Schipstraat 65 | 50 | 51 | 0 | 3 | 51 | 56 | 50.85 | 3.8656 | 88 | 25 | 113 | 30 | 8 | UBA | ON6RY |  | ON0GBN | 438.9125 MHz -7.6<br/>Repeater DMR Access OpenDMR<br/> CTCSSOpenDMR<br/>HERZELE<br/>Temporary out | 25
ON0KB | Repeater DMR | 12K0F3E | Operational | RU 714 | 438.925 | -7.6 | Vertical | DMR BM | DMR BM | 206202 | JO21CC | 2880 | BORNEM | Kardinaal Cardijnplein 9 | 51 | 6 | 0 | 4 | 14 | 6 | 51.1 | 4.235 | 6 | 70 | 76 | 25 | 8.15 | UBA | ON5AVM |  | ON0KB | 438.925 MHz -7.6<br/>Repeater DMR Access DMR BM<br/> CTCSSDMR BM<br/>BORNEM<br/>Operational | 70
ON0LGE | Repeater DMR | 7K60FXE | Operational | RU 715 | 438.9375 | -7.6 | Vertical | DMR BM | DMR BM | 206800 | JO20UO | 4621 | RETINNE | Rue des Cloutiers, 83 | 50 | 37 | 28 | 5 | 41 | 59 | 50.6244 | 5.6997 | 260 | 50 | 310 | 50 | 5 | UBA | ON5VDK |  | ON0LGE | 438.9375 MHz -7.6<br/>Repeater DMR Access DMR BM<br/> CTCSSDMR BM<br/>RETINNE<br/>Operational | 50
ON0SEA | Repeater DMR | 7K60FXE | Operational | RU 715 | 438.9375 | -7.6 | Vertical | DMR BM | DMR BM | 206002 | JO11PH | 8300 | KNOKKE-HEIST | t Walletje 52 | 51 | 19 | 20 | 3 | 17 | 16 | 51.3222 | 3.2878 | 6 | 15 | 21 | 20 | 3.15 | UBA | ON4UK |  | ON0SEA | 438.9375 MHz -7.6<br/>Repeater DMR Access DMR BM<br/> CTCSSDMR BM<br/>KNOKKE-HEIST<br/>Operational | 15
ON0DEN | Rep. FM + DV | 12K0F3E | In preparation | RU 716 | 438.95 | -7.6 | Vertical | 79.7 | FM + C4FM |  | JO21KA | 9200 | DENDERMONDE | Onze Lieve Vrouwkerkplein | 51 | 1 | 56 | 4 | 5 | 40 | 51.0322 | 4.0944 | 4 | 55 | 59 | 30 | 5 | UBA | ON1DGR |  | ON0DEN | 438.95 MHz -7.6<br/>Rep. FM + DV Access 79.7<br/> CTCSSFM + C4FM<br/>Onze Lieve Vrouwkerkplein<br/>In preparation | 55
ON0MLB | Repeater DMR | 7K60FXE | Operational | RU 717 | 438.9625 | -7.6 | Vertical | DMR BM | DMR BM | 206402 | JO20RX | 3600 | GENK | C-Mine 10 | 50 | 58 | 56 | 5 | 29 | 24 | 50.9822 | 5.49 | 82 | 75 | 157 | 25 | 8 | UBA | ON6MID |  | ON0MLB | 438.9625 MHz -7.6<br/>Repeater DMR Access DMR BM<br/> CTCSSDMR BM<br/>C-Mine 10<br/>Operational | 75
ON0AND | Multi Mode | 12K0W9E | Operational | RU 719 | 438.9875 | -7.6 | Vertical | OpenDMR | OpenDMR | 206210 | JO21EF | 2000 | ANTWERPEN | Oudaan 5 | 51 | 12 | 59 | 4 | 24 | 10 | 51.2164 | 4.4028 | 9 | 75 | 84 | 50 | 13 | UBA | ON7FQ |  | ON0AND | 438.9875 MHz -7.6<br/>Multi Mode Access OpenDMR<br/> CTCSSOpenDMR<br/>ANTWERPEN<br/>Operational | 75
ON…. | Multi Mode | 12K0… | Temporary | RU 720 | 439 | -7.6 | Vertical | Multi Mode | Multi Mode | Frequency-pair reserved for temporary use: The testing of manned repeaters and also for emergency traffic and excercices. Not for permanent and/or unmanned use of repeaters | [17 empty] | X | X |  | ON….
ON0HVL | Repeater DMR | 7K60FXE | In preparation | RU 721 | 439.0125 | -7.6 | Vertical | DMR BM | DMR BM |  | JO10KS | 2980 | HEUVELLAND (Wijtschate) | Kerkplein 3-7 | 50 | 47 | 11 | 2 | 52 | 56 | 50.7864 | 2.8822 | 19 | 19 | 38 | 5 | 9 | UBA | ON7FLY |  | ON0HVL | 439.0125 MHz -7.6<br/>Repeater DMR Access DMR BM<br/> CTCSSDMR BM<br/>HEUVELLAND (Wijtschate)<br/>In preparation | 19
ON0CF | Repeater DMR | 7K60FXE | Operational | RU 722 | 439.025 | -7.6 | Vertical | DMR BM | DMR BM |  | JO21IG | 2980 | ZOERSEL | Voorne 99 | 51 | 16 | 11 | 4 | 41 | 55 | 51.2697 | 4.6986 | 19 | 19 | 38 | 20 | 11.7 | UBA | ON8CF |  | ON0CF | 439.025 MHz -7.6<br/>Repeater DMR Access DMR BM<br/> CTCSSDMR BM<br/>ZOERSEL<br/>Operational | 19
ON0RCA | Rep. FM + DV | 12K0F3E | Planned | RU 722 | 439.025 | -7.6 | Vertical | 74.4 | FM + C4FM |  | JO20UA | 6600 | BASTOGNE | Rue des Remparts, 57 | 50 | 0 | 12 | 5 | 43 | 2 | 50.0033 | 5.7172 | 506 | 15 | 521 | 10 | 10.45 | UBA | ON7BE |  | ON0RCA | 439.025 MHz -7.6<br/>Rep. FM + DV Access 74.4<br/> CTCSSFM + C4FM<br/>BASTOGNE<br/>Planned | 15
ON0DEN | Repeater DMR | 7K60FXE | Operational | RU 723 | 439.0375 | -7.6 | Vertical | OpenDMR | OpenDMR | 206102 | JO21KA | 9200 | DENDERMONDE | Onze Lieve Vrouwkerkplein | 51 | 1 | 56 | 4 | 5 | 40 | 51.0322 | 4.0944 | 4 | 55 | 59 | 30 | 5 | UBA | ON1DGR |  | ON0DEN | 439.0375 MHz -7.6<br/>Repeater DMR Access OpenDMR<br/> CTCSSOpenDMR<br/>DENDERMONDE<br/>Operational | 55
ON0LIR | Rep. D-Star | 7K60FXE | Operational | RU 724 | 439.05 | -7.6 | Vertical | D-Star | D-Star | Gateway | JO21HC | 2500 | LIER | Fortweg 24 | 51 | 7 | 5 | 4 | 35 | 55 | 51.1181 | 4.5986 | 7 | 40 | 47 | 50 | 8 | UBA | ON6PU |  | ON0LIR | 439.05 MHz -7.6<br/>Rep. D-Star Access D-Star<br/> CTCSSD-Star<br/>LIER<br/>Operational | 40
ON0BAF | Repeater DMR | 7K60FXE | Operational | RU 725 | 439.0625 | -7.6 | Vertical | DMR BM | DMR BM | 206410 | JO20OS | 3800 | SINT-TRUIDEN (Saffraanberg) | Luikersteenweg 371 | 50 | 47 | 2 | 5 | 13 | 59 | 50.7839 | 5.2331 | 96 | 20 | 116 | 15 | 10 | UBA | ON5ARE |  | ON0BAF | 439.0625 MHz -7.6<br/>Repeater DMR Access DMR BM<br/> CTCSSDMR BM<br/>SINT-TRUIDEN (Saffraanberg)<br/>Operational | 20
ON0ODS | Multi Mode | 12K0W9E | Operational | RU 725 | 439.0625 | -7.6 | Vertical | OpenDMR | OpenDMR | 206108 | JO10TT | 9700 | OUDENAARDE (Mater) | Holleweg 5 | 50 | 49 | 55 | 3 | 39 | 15 | 50.8319 | 3.6542 | 88 | 10 | 98 | 25 | 9 | UBA | ON5OB | DMR + D-Star + YSF | ON0ODS | 439.0625 MHz -7.6<br/>Multi Mode Access OpenDMR<br/> CTCSSOpenDMR<br/>OUDENAARDE (Mater)<br/>Operational | 10
ON0WAL | Rep. FM + DV | 12K0F3E | Operational | RU 726 | 439.075 | -7.6 | Vertical | 131.8 | FM + C4FM | Gateway | JO21FB | 2800 | MECHELEN (Walem) | Koning Albertstraat 11 | 51 | 3 | 41 | 4 | 27 | 46 | 51.0614 | 4.4628 | 8 | 50 | 58 | 25 | 10.2 | ARC | ON4AMI |  | ON0WAL | 439.075 MHz -7.6<br/>Rep. FM + DV Access 131.8<br/> CTCSSFM + C4FM<br/>MECHELEN (Walem)<br/>Operational | 50
ON0GRC | Repeater DMR | 7K60FXE | Operational | RU 727 | 439.0875 | -7.6 | Vertical | OpenDMR | OpenDMR | 206101 | JO11UB | 9000 | GENT | Neermeerskaai 254 bis | 51 | 2 | 42 | 3 | 42 | 6 | 51.045 | 3.7017 | 5 | 78 | 83 | 50 | 9 | UBA | ON4AKH |  | ON0GRC | 439.0875 MHz -7.6<br/>Repeater DMR Access OpenDMR<br/> CTCSSOpenDMR<br/>GENT<br/>Operational | 78
ON0VE | Rep. FM + DV | 12K0F3E | Operational | RU 727 | 439.0875 | -7.6 | Vertical | 74.4 | FM + C4FM |  | JO20WO | 4800 | VERVIERS | Rue des prairies, 8 | 50 | 35 | 46 | 5 | 51 | 25 | 50.5961 | 5.8569 | 200 | 14 | 214 | 20 | 11.7 | UBA | ON4KJR |  | ON0VE | 439.0875 MHz -7.6<br/>Rep. FM + DV Access 74.4<br/> CTCSSFM + C4FM<br/>VERVIERS<br/>Operational | 14
ON0TLO | Repeater FM | 12K0F3E | Operational | RU 728 | 439.1 | -7.6 | Vertical | 131.8 | 131.8 | 429437 | JO20LX | 3271 | SCHERPENHEUVEL-Z. | Veststraat 112 | 50 | 59 | 54 | 4 | 58 | 59 | 50.9983 | 4.9831 | 27 | 30 | 57 | 20 | 8.15 | VRA | ON4BCP | Linked to Echolink Conference box BELREP 488668 | ON0TLO | 439.1 MHz -7.6<br/>Repeater FM Access 131.8<br/> CTCSS131.8<br/>SCHERPENHEUVEL-Z.<br/>Operational | 30
ON0MLB | Rep. FM + DV | 12K0F3E | Temporary out | RU 729 | 439.1125 | -7.6 | Vertical | 131.8 | FM + C4FM |  | JO20RX | 3600 | GENK | C-Mine 10 | 50 | 58 | 56 | 5 | 29 | 24 | 50.9822 | 5.49 | 82 | 75 | 157 | 25 | 7 | UBA | ON6MID |  | ON0MLB | 439.1125 MHz -7.6<br/>Rep. FM + DV Access 131.8<br/> CTCSSFM + C4FM<br/>C-Mine 10<br/>Temporary out | 75
ON0CPS | Repeater DMR | 7K60FXE | Operational | RU 729 | 439.1125 | -7.6 | Vertical | DMR BM | DMR BM | Gateway | JO20FJ | 6000 | CHARLEROI | Bld Zoé Drion | 50 | 24 | 47 | 4 | 27 | 9 | 50.4131 | 4.4525 | 137 | 36 | 173 | 23 | 2 | UBA | ON7FI |  | ON0CPS | 439.1125 MHz -7.6<br/>Repeater DMR Access DMR BM<br/> CTCSSDMR BM<br/>CHARLEROI<br/>Operational | 36
ON0HVL | Repeater FM | 12K0F3E | In preparation | RU 730 | 439.125 | -7.6 | Vertical | 79.7 | 79.7 |  | JO10KS | 2980 | HEUVELLAND (Wijtschate) | Kerkplein 3-7 | 50 | 47 | 11 | 2 | 52 | 56 | 50.7864 | 2.8822 | 19 | 19 | 38 | 10 | 9 | UBA | ON7FLY |  | ON0HVL | 439.125 MHz -7.6<br/>Repeater FM Access 79.7<br/> CTCSS79.7<br/>HEUVELLAND (Wijtschate)<br/>In preparation | 19
ON0NOL | Multi Mode | 12K0W9E | Operational | RU 732 | 439.15 | -7.6 | Vertical | 131.8 | 131.8 |  | JO21RF | 3900 | PELT (Overpelt) | Sellekaertstraat 40-42 | 51 | 12 | 58 | 5 | 25 | 50 | 51.2161 | 5.4306 | 44 | 20 | 64 | 20 | 10 | UBA | ON5JF |  | ON0NOL | 439.15 MHz -7.6<br/>Multi Mode Access 131.8<br/> CTCSS131.8<br/>PELT (Overpelt)<br/>Operational | 20
ON0ODS | Repeater FM | 12K0W9E | Operational | RU 732 | 439.15 | -7.6 | Vertical | 79.7 | FM |  | JO10TT | 9700 | OUDENAARDE (Mater) | Holleweg 5 | 50 | 49 | 55 | 3 | 39 | 15 | 50.8319 | 3.6542 | 88 | 13 | 101 | 50 | 9 | UBA | ON5OB |  | ON0ODS | 439.15 MHz -7.6<br/>Repeater FM Access 79.7<br/> CTCSSFM<br/>OUDENAARDE (Mater)<br/>Operational | 13
ON0CK | Repeater DMR | 12K0W9E | Planned | RU 733 | 439.1625 | -7.6 | Vertical | DMR BM | DMR BM | 206001 | JO10PV | 8710 | WIELSBEKE (Ooigem) | Bavikhoofsestraat 54 | 50 | 53 | 30 | 3 | 19 | 54 | 50.8917 | 3.3317 | 18 | 13 | 31 | 50 | 9.35 | UBA | ON4TOP |  | ON0CK | 439.1625 MHz -7.6<br/>Repeater DMR Access DMR BM<br/> CTCSSDMR BM<br/>WIELSBEKE (Ooigem)<br/>Planned | 13
ON0LRG | Repeater DMR | 7K60FXE | Operational | RU 733 | 439.1625 | -7.6 | Vertical | DMR BM | DMR BM | 206801 | JO20PJ | 4560 | CLAVIER (Bois et Borsu) | Rue des Awirs 37 | 50 | 23 | 33 | 5 | 19 | 37 | 50.3925 | 5.3269 | 315 | 12 | 327 | 50 | 6 | UBA | ON4LRG |  | ON0LRG | 439.1625 MHz -7.6<br/>Repeater DMR Access DMR BM<br/> CTCSSDMR BM<br/>CLAVIER (Bois et Borsu)<br/>Operational | 12
ON0BA | Repeater FM | 12K0F3E | In preparation | RU 734 | 439.175 | -7.6 | Vertical | 131.8 | 131.8 | 429437 (11) | JO20KS | 3320 | HOEGAARDEN | Houtem 82 | 50 | 47 | 10 | 4 | 52 | 9 | 50.7861 | 4.8692 | 45 | 9 | 54 | 50 | 9 | VRA | ON4CHJ | Linked to Echolink Conference box BELREP 488668 | ON0BA | 439.175 MHz -7.6<br/>Repeater FM Access 131.8<br/> CTCSS131.8<br/>HOEGAARDEN<br/>In preparation | 9
ON0LN | Multi Mode | 12K0W9E | Operational | RU 735 | 439.1875 | -7.6 | Vertical | Multi Mode | Multi Mode | 206405 | JO21SB | 3670 | MEEUWEN-GRUITRODE | Ophovenstraat 105 | 51 | 4 | 56 | 5 | 34 | 20 | 51.0822 | 5.5722 | 71 | 20 | 91 | 20 | 8.15 | UBA | ON6ZG |  | ON0LN | 439.1875 MHz -7.6<br/>Multi Mode Access Multi Mode<br/> CTCSSMulti Mode<br/>MEEUWEN-GRUITRODE<br/>Operational | 20
ON0MSD | Repeater DMR | 7K60FXE | Operational | RU 735 | 439.1875 | -7.6 | Vertical | DMR BM | DMR BM | 206004 | JO10MV | 8890 | MOORSLEDE | Iepersestraat 22 | 50 | 53 | 28 | 3 | 3 | 29 | 50.8911 | 3.0581 | 40 | 10 | 50 | 50 | 5 | UBA | ON5MF |  | ON0MSD | 439.1875 MHz -7.6<br/>Repeater DMR Access DMR BM<br/> CTCSSDMR BM<br/>MOORSLEDE<br/>Operational | 10
ON0CJP | Repeater DMR | 7K60FXE | Planned | RU 736 | 439.2 | -7.6 | Vertical | DMR | DMR |  | JO10VJ | 7370 | DOUR | Rue Alexandre Patte 8 | 50 | 24 | 6 | 3 | 46 | 58 | 50.4017 | 3.7828 | 88 | 10 | 98 | 50 | 11.7 | UBA | ON7BL |  | ON0CJP | 439.2 MHz -7.6<br/>Repeater DMR Access DMR<br/> CTCSSDMR<br/>DOUR<br/>Planned | 10
ON0ZK | Multi Mode | 12K0W9E | Temporary out | RU 736 | 439.2 | -7.6 | Vertical | 131.8 | FM |  | JO21LA | 3271 | AVERBODE | Abdijstraat | 51 | 1 | 58 | 4 | 58 | 49 | 51.0328 | 4.9803 | 20 | 60 | 80 | 50 | 13 | UBA | ON7NH | beaming West 270° | ON0ZK | 439.2 MHz -7.6<br/>Multi Mode Access 131.8<br/> CTCSSFM<br/>AVERBODE<br/>Temporary out | 60
ON0LGE | Rep. FM + DV | 12K0F3E | Operational | RU 737 | 439.2125 | -7.6 | Vertical | 74.4 | FM + C4FM | Gateway | JO20UO | 4621 | RETINNE | Rue des Cloutiers 83 | 50 | 37 | 28 | 5 | 41 | 59 | 50.6244 | 5.6997 | 260 | 52 | 312 | 50 | 5 | UBA | ON5VDK |  | ON0LGE | 439.2125 MHz -7.6<br/>Rep. FM + DV Access 74.4<br/> CTCSSFM + C4FM<br/>RETINNE<br/>Operational | 52
ON0VRN | Repeater DMR | 7K60FXE | Testing | RU 737 | 439.2125 | -7.6 | Vertical | DMR BM | DMR BM | 206003 | JO11JA | 8600 | DIKSMUIDE | Groignestraat 14 | 51 | 0 | 32 | 2 | 47 | 28 | 51.0089 | 2.7911 | 2 | 18 | 20 | 50 | 5.4 | UBA | ON4MDB |  | ON0VRN | 439.2125 MHz -7.6<br/>Repeater DMR Access DMR BM<br/> CTCSSDMR BM<br/>DIKSMUIDE<br/>Testing | 18
ON0UBA | Rep. FM + DV | 12K0F3E | Operational | RU 738 | 439.225 | -7.6 | Vertical | 131.8 | FM + C4FM | 577437 (12) | JO20EU | 1060 | BRUXELLES/BRUSSEL | Av. P.H. Spaak/Europaesplanade | 50 | 50 | 16 | 4 | 20 | 11 | 50.8378 | 4.3364 | 20 | 155 | 175 | 20 | 6 | UBA | ON5ND | Emergency power/ Power generator + Bat 120 Ah | ON0UBA | 439.225 MHz -7.6<br/>Rep. FM + DV Access 131.8<br/> CTCSSFM + C4FM<br/>BRUXELLES/BRUSSEL<br/>Operational | 155
ON0CK | Rep. FM + DV | 12K0W9E | Planned | RU 739 | 439.2375 | -7.6 | Vertical | 79.7 + C4FM | FM + C4FM |  | JO10PV | 8710 | WIELSBEKE (Ooigem) | Bavikhoofsestraat 54 | 50 | 53 | 30 | 3 | 19 | 54 | 50.8917 | 3.3317 | 18 | 13 | 31 | 50 | 9.35 | UBA | ON4TOP |  | ON0CK | 439.2375 MHz -7.6<br/>Rep. FM + DV Access 79.7 + C4FM<br/> CTCSSFM + C4FM<br/>WIELSBEKE (Ooigem)<br/>Planned | 13
ON0LUS | Repeater DMR | 7K60FXE | Operational | RU 739 | 439.2375 | -7.6 | Vertical | DMR BM | DMR BM | 206908 | JN29WN | 6791 | ATHUS | Rue de la piscine | 49 | 34 | 1 | 5 | 50 | 35 | 49.5669 | 5.8431 | 310 | 8 | 318 | 50 | 6.45 | UBA | ON4LDM |  | ON0LUS | 439.2375 MHz -7.6<br/>Repeater DMR Access DMR BM<br/> CTCSSDMR BM<br/>ATHUS<br/>Operational | 8
ON0GRC | Rep. FM + DV | 12K0F3E | Operational | RU 740 | 439.25 | -7.6 | Vertical | 79.7 | FM + C4FM |  | JO11UB | 9000 | GENT | Neermeerskaai 254 bis | 51 | 2 | 42 | 3 | 42 | 6 | 51.045 | 3.7017 | 5 | 78 | 83 | 50 | 9 | UBA | ON4AKH | Linked to Echolink Conference box BELREP 488668 | ON0GRC | 439.25 MHz -7.6<br/>Rep. FM + DV Access 79.7<br/> CTCSSFM + C4FM<br/>GENT<br/>Operational | 78
ON0DIL | Repeater DMR | 7K60FXW | Planned | RU 741 | 439.2625 | -7.6 | Vertical | OpenDMR | OpenDMR | 206301 | JO20DU | 1700 | DILBEEK | Kamerijk 46 | 50 | 50 | 59 | 4 | 15 | 39 | 50.8497 | 4.2608 | 25 | 89 | 114 | 50 | 9 | UBA | ON4IT |  | ON0DIL | 439.2625 MHz -7.6<br/>Repeater DMR Access OpenDMR<br/> CTCSSOpenDMR<br/>DILBEEK<br/>Planned | 89
ON0LIR | Rep. D-Star | 7K60FXE | Operational | RU 743 | 439.2875 | -7.6 | Vertical | D-Star | D-Star | Gateway | JO21HC | 2500 | LIER | Fortweg 24 | 51 | 7 | 5 | 4 | 35 | 55 | 51.1181 | 4.5986 | 7 | 40 | 47 | 50 | 8 | UBA | ON6PU |  | ON0LIR | 439.2875 MHz -7.6<br/>Rep. D-Star Access D-Star<br/> CTCSSD-Star<br/>LIER<br/>Operational | 40
ON0OST | Repeater FM | 12K0F3E | Operational | RU 744 | 439.3 | -7.6 | Vertical | 79.7 | FM | 82010 (83) | JO11KF | 8400 | OOSTENDE | Cardijnplein 3 | 51 | 12 | 42 | 2 | 55 | 3 | 51.2117 | 2.9175 | 4 | 45 | 49 | 10 | 6.15 | UBA | ON4AIM |  | ON0OST | 439.3 MHz -7.6<br/>Repeater FM Access 79.7<br/> CTCSSFM<br/>OOSTENDE<br/>Operational | 45
ON0BE | Repeater DMR | 7K60FXE | Operational | RU 745 | 439.3125 | -7.6 | Vertical | DMR BM | DMR BM | 206803 | JO20WG | 4990 | LIERNEUX | Grand Sart, 51 | 50 | 16 | 26 | 5 | 51 | 0 | 50.2739 | 5.85 | 440 | 8 | 448 | 5 | 7.2 | UBA | ON7BE |  | ON0BE | 439.3125 MHz -7.6<br/>Repeater DMR Access DMR BM<br/> CTCSSDMR BM<br/>LIERNEUX<br/>Operational | 8
ON0DEN | DV + slow DD | 7K60FXE | In preparation | RU 745 | 439.3125 | -7.6 | Vertical | D-Star | D-Star | Gateway | JO21KA | 9200 | DENDERMONDE | Onze Lieve Vrouwkerkplein | 51 | 1 | 56 | 4 | 5 | 40 | 51.0322 | 4.0944 | 4 | 55 | 59 | 30 | 5 | UBA | ON1DGR |  | ON0DEN | 439.3125 MHz -7.6<br/>DV + slow DD Access D-Star<br/> CTCSSD-Star<br/>DENDERMONDE<br/>In preparation | 55
ON0CS | Repeater FM | 12K0F3E | Operational | RU 746 | 439.325 | -7.6 | Vertical | 1750 | FM |  | JN29KW | 5575 | GEDINNE | Croix Scaille (Tour du Millénaire) | 49 | 57 | 3 | 4 | 50 | 42 | 49.9508 | 4.845 | 504 | 45 | 549 | 15 | 5 | UBA | ON6ZY |  | ON0CS | 439.325 MHz -7.6<br/>Repeater FM Access 1750<br/> CTCSSFM<br/>GEDINNE<br/>Operational | 45
ON0AN | Repeater FM | 12K0F3E | Operational | RU 748 | 439.35 | -7.6 | Vertical | 131.8 | 131.8 | 45573 (21) | JO21EE | 2000 | ANTWERPEN | Kon. Elisabethlei 22/24 | 51 | 11 | 57 | 4 | 24 | 35 | 51.1992 | 4.4097 | 10 | 85 | 95 | 50 | 13 | ARC | ON4AMI | Linked to Echolink Conference box BELREP 488668 | ON0AN | 439.35 MHz -7.6<br/>Repeater FM Access 131.8<br/> CTCSS131.8<br/>ANTWERPEN<br/>Operational | 85
ON0BE | Rep. FM + DV | 12K0F3E | Operational | RU 749 | 439.3625 | -7.6 | Vertical | 74.4 | FM + C4FM | Gateway | JO20WG | 4990 | LIERNEUX | Grand Sart, 51 | 50 | 16 | 26 | 5 | 51 | 0 | 50.2739 | 5.85 | 440 | 8 | 448 | 5 | 2.15 | UBA | ON7BE |  | ON0BE | 439.3625 MHz -7.6<br/>Rep. FM + DV Access 74.4<br/> CTCSSFM + C4FM<br/>LIERNEUX<br/>Operational | 8
ON0FF | Repeater FM | 12K0F3E | Operational | RU 750 | 439.375 | -7.6 | Vertical | 79.7 | 79.7 | 199123 (81) | JO10MV | 8890 | MOORSLEDE | Passendaalsestraat 26 | 50 | 53 | 43 | 3 | 3 | 34 | 50.8953 | 3.0594 | 55 | 15 | 70 | 50 | 7.65 | VRA | ON4CBU | Linked to Echolink Conference box BELREP 488668 | ON0FF | 439.375 MHz -7.6<br/>Repeater FM Access 79.7<br/> CTCSS79.7<br/>MOORSLEDE<br/>Operational | 15
ON0PHI | Repeater FM | 12K0F3E | Operational | RU 750 | 439.375 | -7.6 | Vertical | 1750 | FM |  | JO20GE | 5600 | PHILIPPEVILLE | Rue des Religieuses, 2 | 50 | 11 | 53 | 4 | 32 | 46 | 50.1981 | 4.5461 | 280 | 20 | 300 | 10 | 4.5 | UBA | ON6ZY |  | ON0PHI | 439.375 MHz -7.6<br/>Repeater FM Access 1750<br/> CTCSSFM<br/>PHILIPPEVILLE<br/>Operational | 20
ON0EPN | Repeater DMR | 7K60FXE | In preparation | RU 751 | 439.3875 | -7.6 | Vertical | DMR+ | DMR+ | 206303 | JO20OX | 3560 | LUMMEN | Bostraat 54 | 50 | 59 | 40 | 5 | 11 | 56 | 50.9944 | 5.1989 | 52 | 15 | 67 | 30 | 7 | UBA | ON7FQ |  | ON0EPN | 439.3875 MHz -7.6<br/>Repeater DMR Access DMR+<br/> CTCSSDMR+<br/>LUMMEN<br/>In preparation | 15
ON0CJP | Rep. FM + DV | 12K0F3E | In preparation | RU 751 | 439.3875 | -7.6 | Vertical | 74.4 | FM + C4FM |  | JO10VJ | 7370 | DOUR | Rue Alexandre Patte 8 | 50 | 24 | 6 | 3 | 46 | 58 | 50.4017 | 3.7828 | 88 | 10 | 98 | 50 | 11.7 | UBA | ON7BL |  | ON0CJP | 439.3875 MHz -7.6<br/>Rep. FM + DV Access 74.4<br/> CTCSSFM + C4FM<br/>DOUR<br/>In preparation | 10
ON0SNW | Multi Mode | 12K0W9E | Operational | RU 752 | 439.4 | -7.6 | Vertical | Multi Mode | Multi Mode | 206103 | JO21BE | 9100 | SINT-NIKLAAS | Blindestraat | 51 | 11 | 35 | 4 | 9 | 19 | 51.1931 | 4.1553 | 7 | 82 | 89 | 25 | 6.5 | UBA | ON4BHM | D-Star - DMR+ - YSF | ON0SNW | 439.4 MHz -7.6<br/>Multi Mode Access Multi Mode<br/> CTCSSMulti Mode<br/>SINT-NIKLAAS<br/>Operational | 82
ON0OST | Repeater DMR | 7K60FXE | Operational | RU 753 | 439.4125 | -7.6 | Vertical | DMR BM | DMR BM | 206010 | JO11KF | 8400 | OOSTENDE | Ernest Feysplein, 15 | 51 | 13 | 36 | 2 | 55 | 22 | 51.2267 | 2.9228 | 9 | 80 | 89 | 30 | 6.25 | UBA | ON4AIM |  | ON0OST | 439.4125 MHz -7.6<br/>Repeater DMR Access DMR BM<br/> CTCSSDMR BM<br/>OOSTENDE<br/>Operational | 80
ON0OSB | Rep. FM + DV | 12K0F3E | Operational | RU 755 | 439.4375 | -7.6 | Vertical | 79.7 | FM + C4FM |  | JO11OG | 8000 | BRUGGE | Sint Pietersnoordstraat 42 | 51 | 13 | 25 | 3 | 12 | 35 | 51.2236 | 3.2097 | 5 | 37 | 42 | 20 | 9 | UBA | ON7BT |  | ON0OSB | 439.4375 MHz -7.6<br/>Rep. FM + DV Access 79.7<br/> CTCSSFM + C4FM<br/>BRUGGE<br/>Operational | 37
ON0PLL | Rep. D-Star | 7K60FXE | Operational | RU 755 | 439.4375 | -7.6 | Vertical | D-Star | D-Star | Gateway | JO20CL | 7170 | MANAGE (La Hestre) | Rue Ferrer 114 | 50 | 28 | 30 | 4 | 14 | 10 | 50.475 | 4.2361 | 170 | 22 | 192 | 25 | 6 | UBA | ON7FI |  | ON0PLL | 439.4375 MHz -7.6<br/>Rep. D-Star Access D-Star<br/> CTCSSD-Star<br/>MANAGE (La Hestre)<br/>Operational | 22
ON0DST | Rep. D-Star | 7K60FXE | Operational | RU 756 | 439.45 | -7.6 | Vertical | D-Star | D-Star | Gateway | JO21NA | 3560 | MELDERT-LUMMEN | Eekhoornstraat, 33 | 51 | 0 | 31 | 5 | 7 | 19 | 51.0086 | 5.1219 | 60 | 40 | 100 | 25 | 13 | UBA | ON8TOM |  | ON0DST | 439.45 MHz -7.6<br/>Rep. D-Star Access D-Star<br/> CTCSSD-Star<br/>MELDERT-LUMMEN<br/>Operational | 40
ON0VRN | Repeater FM | 12K0F3E | Not operational | RU 756 | 439.45 | -7.6 | Vertical | 79.7 | 79.7 |  | JO11JA | 8600 | DIKSMUIDE | Groignestraat 14 | 51 | 0 | 32 | 2 | 47 | 28 | 51.0089 | 2.7911 | 2 | 18 | 20 | 50 | 5.4 | UBA | ON4MDB |  | ON0VRN | 439.45 MHz -7.6<br/>Repeater FM Access 79.7<br/> CTCSS79.7<br/>DIKSMUIDE<br/>Not operational | 18
ON0BE | Rep. D-Star | 7K60FXE | Operational | RU 757 | 439.4625 | -7.6 | Vertical | 74.4 | FM + C4FM | Gateway | JO20WG | 4990 | LIERNEUX | Grand Sart, 51 | 50 | 16 | 26 | 5 | 51 | 0 | 50.2739 | 5.85 | 440 | 8 | 448 | 5 | 7.2 | UBA | ON7BE |  | ON0BE | 439.4625 MHz -7.6<br/>Rep. D-Star Access 74.4<br/> CTCSSFM + C4FM<br/>LIERNEUX<br/>Operational | 8
ON0DP | Repeater DMR | 7K60FXE | Operational | RU 757 | 439.4625 | -7.6 | Vertical | DMR BM | DMR BM | 206200 | JO21EC | 2850 | BOOM | Antwerpse steenweg 441 | 51 | 6 | 8 | 4 | 22 | 0 | 51.1022 | 4.3667 | 15 | 70 | 85 | 25 | 8.15 | UBA | ON7DS |  | ON0DP | 439.4625 MHz -7.6<br/>Repeater DMR Access DMR BM<br/> CTCSSDMR BM<br/>BOOM<br/>Operational | 70
ON0LG | Repeater FM | 12K0F3E | Operational | RU 758 | 439.475 | -7.6 | Vertical | 74.4 | 74.4 | 187696 (42) | JO20SN | 4100 | SERAING | Rue de Plainevaux 359 | 50 | 34 | 28 | 5 | 30 | 28 | 50.5744 | 5.5078 | 260 | 52 | 312 | 50 | 8 | UBA | ON6DP |  | ON0LG | 439.475 MHz -7.6<br/>Repeater FM Access 74.4<br/> CTCSS74.4<br/>SERAING<br/>Operational | 52
ON0THN | DV + slow DD | 6K25F1D | Operational | RU 759 | 439.4875 | -7.6 | Vertical | D-Star | D-Star | Gateway | JO21DI | 6530 | THUIN | Rue Crombouly 45 | 50 | 20 | 59 | 4 | 17 | 22 | 50.3497 | 4.2894 | 218 | 8 | 226 | 25 | 8.15 | UBA | ON4YI |  | ON0THN | 439.4875 MHz -7.6<br/>DV + slow DD Access D-Star<br/> CTCSSD-Star<br/>THUIN<br/>Operational | 8
ON0NR | Repeater FM | 12K0F3E | Operational | RU 760 | 439.5 | -7.6 | Vertical | DCS 074 | FM + C4FM |  | JO20KJ | 5100 | NAMUR (Wépion) | Chemin de la Ferme de Focroule | 50 | 24 | 30 | 4 | 50 | 53 | 50.4083 | 4.8481 | 246 | 35 | 281 | 25 | 6 | UBA | ON4PB |  | ON0NR | 439.5 MHz -7.6<br/>Repeater FM Access DCS 074<br/> CTCSSFM + C4FM<br/>NAMUR (Wépion)<br/>Operational | 35
ON0OST | Rep. D-Star | 7K60FXE | Operational | RU 760 | 439.5 | -7.6 | Vertical | D-Star | D-Star |  | JO11LF | 8400 | OOSTENDE | Ernest Feysplein, 15 | 51 | 13 | 36 | 2 | 55 | 22 | 51.2267 | 2.9228 | 9 | 89 | 98 | 50 | 8.15 | UBA | ON4AIM |  | ON0OST | 439.5 MHz -7.6<br/>Rep. D-Star Access D-Star<br/> CTCSSD-Star<br/>OOSTENDE<br/>Operational | 89
ON0TVA | Rep. D-Star | 7K60FXE | Testing | RU 761 | 439.5125 | -7.6 | Vertical | D-Star | D-Star |  | JO20ET | 1190 | BRUXELLES/BRUSSEL | Avenue Albert, 2 | 50 | 49 | 18 | 4 | 20 | 35 | 50.8217 | 4.3431 | 95 | 80 | 175 | 25 | 8.15 | UBA | ON6TI |  | ON0TVA | 439.5125 MHz -7.6<br/>Rep. D-Star Access D-Star<br/> CTCSSD-Star<br/>BRUXELLES/BRUSSEL<br/>Testing | 80
ON0ULG | Rep. D-Star | 7K60FXE | Operational | RU 762 | 439.525 | -7.6 | Vertical | D-Star | D-Star |  | JO20SO | 4000 | LIEGE | Boulevard du Colonster 2 | 50 | 35 | 10 | 5 | 34 | 10 | 50.5861 | 5.5694 | 245 | 15 | 260 | 25 | 8 | UFRC | ON6JY |  | ON0ULG | 439.525 MHz -7.6<br/>Rep. D-Star Access D-Star<br/> CTCSSD-Star<br/>LIEGE<br/>Operational | 15
ON0NR | Repeater DMR | 7K60FXE | Operational | RU 763 | 439.5375 | -7.6 | Vertical | DMR BM | DMR BM | 206700 | JO20KJ | 5100 | NAMUR (Wépion) | Chemin de la Ferme de Focroule | 50 | 24 | 30 | 4 | 50 | 53 | 50.4083 | 4.8481 | 246 | 42 | 288 | 10 | 6 | UBA | ON4PB |  | ON0NR | 439.5375 MHz -7.6<br/>Repeater DMR Access DMR BM<br/> CTCSSDMR BM<br/>NAMUR (Wépion)<br/>Operational | 42
ON0ESC | Rep. D-Star | 7K60FXE | Operational | RU 764 | 439.55 | -7.6 | Vertical | D-Star | D-Star |  | JO20OA | 6890 | LIBIN (Transinne) | Rue Devant les Hêtres, 1 | 50 | 0 | 30 | 5 | 13 | 10 | 50.0083 | 5.2194 | 420 | 15 | 435 | 25 | 8 | UBA | ON4DGF |  | ON0ESC | 439.55 MHz -7.6<br/>Rep. D-Star Access D-Star<br/> CTCSSD-Star<br/>LIBIN (Transinne)<br/>Operational | 15
ON0AIM | Rep. FM + DV | 12K0F3E | Not operational | RU 765 | 439.5625 | -7.6 | Vertical | 79.7 | FM + C4FM | Gateway | JO11LF | 8400 | OOSTENDE | Nieuwpoortse steenweg 122 | 51 | 13 | 1 | 2 | 53 | 31 | 51.2169 | 2.8919 | 4 | 25 | 29 | 10 | 6 | UBA | ON4AIM |  | ON0AIM | 439.5625 MHz -7.6<br/>Rep. FM + DV Access 79.7<br/> CTCSSFM + C4FM<br/>OOSTENDE<br/>Not operational | 25
ON0CPS | Multi Mode | 12K0W9E | In preparation | RU 765 | 439.5625 | -7.6 | Vertical | Multi Mode | Multi Mode | Gateway | JO20FJ | 6000 | CHARLEROI | Bld Zoé Drion | 50 | 24 | 47 | 4 | 27 | 9 | 50.4131 | 4.4525 | 180 | 36 | 216 | 23 | 2 | UBA | ON7FI |  | ON0CPS | 439.5625 MHz -7.6<br/>Multi Mode Access Multi Mode<br/> CTCSSMulti Mode<br/>CHARLEROI<br/>In preparation | 36
ON0OST | Rep. FM + DV | 12K0F3E | Operational | RU 765 | 439.5625 | -7.6 | Vertical | 79.7 | FM + C4FM | Gateway | JO11KF | 8400 | OOSTENDE | Cardijnplein 3 | 51 | 12 | 42 | 2 | 55 | 3 | 51.2117 | 2.9175 | 4 | 45 | 49 | 10 | 6.15 | UBA | ON4AIM |  | ON0OST | 439.5625 MHz -7.6<br/>Rep. FM + DV Access 79.7<br/> CTCSSFM + C4FM<br/>OOSTENDE<br/>Operational | 45
ON0LUS | Rep. D-Star | 7K60FXE | Operational | RU 766 | 439.575 | -7.6 | Vertical | D-Star | D-Star | Gateway | JN29WN | 6791 | ATHUS | Rue de la piscine | 49 | 34 | 1 | 5 | 50 | 35 | 49.5669 | 5.8431 | 310 | 8 | 318 | 20 | 11.7 | UBA | ON5RO |  | ON0LUS | 439.575 MHz -7.6<br/>Rep. D-Star Access D-Star<br/> CTCSSD-Star<br/>ATHUS<br/>Operational | 8
ON0LGE | Rep. D-Star | 7K60FXE | Temporary out | RU 767 | 439.5875 | -7.6 | Vertical | D-Star | D-Star | Gateway | JO20UO | 4621 | RETINNE | Rue des Cloutiers 83 | 50 | 37 | 28 | 5 | 41 | 59 | 50.6244 | 5.6997 | 260 | 50 | 310 | 25 | 8.15 | UBA | ON5VDK |  | ON0LGE | 439.5875 MHz -7.6<br/>Rep. D-Star Access D-Star<br/> CTCSSD-Star<br/>RETINNE<br/>Temporary out | 50
ON0WV | Repeater DMR | 7K60FXE | Operational | RU 767 | 439.5875 | -7.6 | Vertical | DMR BM | DMR BM | 206012 | JO11OF | 8000 | BRUGGE | Belfort-Markt 7 | 51 | 12 | 30 | 3 | 13 | 29 | 51.2083 | 3.2247 | 13 | 83 | 96 | 50 | 8.15 | UBA | ON7EQ |  | ON0WV | 439.5875 MHz -7.6<br/>Repeater DMR Access DMR BM<br/> CTCSSDMR BM<br/>BRUGGE<br/>Operational | 83
ON0BAF | PACKET RADIO | 20K0F2D | Not operational | U 788 | 439.85 | Simplex | Vertical | Packet | Packet |  | JO20OU | 3800 | SINT-TRUIDEN | Luikersteenweg, 371 | 50 | 47 | 2 | 5 | 13 | 59 | 50.7839 | 5.2331 | 96 | 20 | 116 | 15 | 9 | UBA | ON4CMO |  | ON0BAF | 439.85 MHz Simplex<br/>PACKET RADIO Access Packet <br/> CTCSSPacket <br/>SINT-TRUIDEN<br/>Not operational | 20
ON0AN | PACKET RADIO | 20K0F2D | Operational | U 792 | 439.9 | Simplex | Vertical | Packet | Packet |  | JO21EE | 2000 | ANTWERPEN | Kon. Elisabethlei 22/24 | 51 | 11 | 57 | 4 | 24 | 35 | 51.1992 | 4.4097 | 10 | 85 | 95 | 25 | 6 | ARC | ON4AMI |  | ON0AN | 439.9 MHz Simplex<br/>PACKET RADIO Access Packet <br/> CTCSSPacket <br/>ANTWERPEN<br/>Operational | 85
ON0FRA | PACKET RADIO | 20K0F2D | Not operational | U 796 | 439.95 | Simplex | Vertical | Packet | Packet |  | JO20UF | 6690 | VIELSALM (Bihain) | Baraque Fraiture | 50 | 14 | 58 | 5 | 44 | 13 | 50.2494 | 5.7369 | 650 | 30 | 680 | 5 | 15 | UFRC | ON5WX |  | ON0FRA | 439.95 MHz Simplex<br/>PACKET RADIO Access Packet <br/> CTCSSPacket <br/>VIELSALM (Bihain)<br/>Not operational | 30
ON0CEE | Node - Paging | 20K0F1D | Planned | U 799 | 439.9875 | Simplex | Vertical | No RX | POCSAG |  | JO20ER | 1410 | WATERLOO | Drève de l'Infante 27 | 50 | 43 | 2 | 4 | 23 | 3 | 50.7172 | 4.3842 | 123 | 15 | 138 | 50 | 8 | REEC | ON8YY |  | ON0CEE | 439.9875 MHz Simplex<br/>Node - Paging Access No RX<br/> CTCSSPOCSAG<br/>WATERLOO<br/>Planned | 15
ON0LGE | Node - Paging | 20K0F1D | Planned | U 799 | 439.9875 | Simplex | Vertical | No RX | POCSAG |  | JO20UO | 4621 | RETINNE | Rue des Cloutiers 83 | 50 | 37 | 28 | 5 | 41 | 59 | 50.6244 | 5.6997 | 260 | 50 | 310 | 50 | 5 | UBA | ON5VDK |  | ON0LGE | 439.9875 MHz Simplex<br/>Node - Paging Access No RX<br/> CTCSSPOCSAG<br/>RETINNE<br/>Planned | 50
ON0ODS | Node - Paging | 20K0F1D | Operational | U 799 | 439.9875 | Simplex | Vertical | No RX | POCSAG |  | JO10TT | 9700 | OUDENAARDE (Mater) | Holleweg 5 | 50 | 49 | 55 | 3 | 39 | 15 | 50.8319 | 3.6542 | 88 | 10 | 98 | 25 | 9 | UBA | ON5OB |  | ON0ODS | 439.9875 MHz Simplex<br/>Node - Paging Access No RX<br/> CTCSSPOCSAG<br/>OUDENAARDE (Mater)<br/>Operational | 10
ON0SEA | Node - Paging | 20K0F1D | Operational | U 799 | 439.9875 | Simplex | Vertical | No RX | POCSAG |  | JO11PH | 8300 | KNOKKE-HEIST | t Walletje 52 | 51 | 19 | 20 | 3 | 17 | 16 | 51.3222 | 3.2878 | 6 | 20 | 26 | 35 | 8 | UBA | ON4UK |  | ON0SEA | 439.9875 MHz Simplex<br/>Node - Paging Access No RX<br/> CTCSSPOCSAG<br/>KNOKKE-HEIST<br/>Operational | 20
ON0VDS | Node - Paging | 20K0F1D | Operational | U 799 | 439.9875 | Simplex | Vertical | No RX | POCSAG |  | JO11SB | 9850 | NEVELE | Veldestraat 39 | 51 | 4 | 33 | 3 | 34 | 38 | 51.0758 | 3.5772 | 9 | 15 | 24 | 25 | 7 | UBA | ON6VDS |  | ON0VDS
ON0VRN | Node - Paging | 20K0F1D | Temporary out | U 799 | 439.9875 | Simplex | Vertical | No RX | POCSAG |  | JO11JA | 8600 | DIKSMUIDE | Groignestraat 14 | 51 | 0 | 32 | 2 | 47 | 28 | 51.0089 | 2.7911 | 2 | 18 | 20 | 50 | 11.5 | UBA | ON4MDB |  | ON0VRN | 439.9875 MHz Simplex<br/>Node - Paging Access No RX<br/> CTCSSPOCSAG<br/>DIKSMUIDE<br/>Temporary out | 18
ON0HTB | DATV | 6M00F3F | Temporary out |  | 1275 | Remarks |  | ATV |  |  | JO11PC | 8020 | OOSTKAMP (Hertsberge) | Varensdreef 8 | 51 | 6 | 10 | 3 | 17 | 24 | 51.1028 | 3.29 | 32 | 36 | 68 | 20 | 7.2 | UBA | ON7ATV | RX: 2335 - 2385 - 10206 MHz | ON0HTB | 1275 MHz Remarks<br/>DATV Access ATV<br/> CTCSS<br/>OOSTKAMP (Hertsberge)<br/>Temporary out | 36
ON0MCL | DATV | 6M00F3F | Operational |  | 1275 |  | Horizontal | DATV | DATV |  | JO21FA | 2800 | MECHELEN | Onze lieve vrouwestraat z/n | 51 | 1 | 22 | 4 | 28 | 40 | 51.0228 | 4.4778 | 11 | 65 | 76 | 8 | 8 | UBA | ON6TO |  | ON0MCL | 1275 MHz <br/>DATV Access DATV<br/> CTCSSDATV<br/>MECHELEN<br/>Operational | 65
ON0TVM | ATV | 22M0F3F | Operational |  | 1275 | Remarks |  | ATV |  |  | JO10UN | 7120 | ROUVEROY | Rue du Roi Albert | 50 | 21 | 33 | 4 | 3 | 40 | 50.3592 | 4.0611 | 142 | 50 | 192 | 30 | 20.5 | UBA | ON5PX | RX: 434,250 - 1255 - 2335 - 2370 - 10400 MHz | ON0TVM | 1275 MHz Remarks<br/>ATV Access ATV<br/> CTCSS<br/>ROUVEROY<br/>Operational | 50
ON0CTV | ATV - DATV | 20M0F3F | Operational |  | 1280 | 2335,00000 | Horizontal | DATV | DATV |  | JO20EI | 6110 | MONTIGNIES-LE-TILLEUL | Route de Gozée, 706 | 50 | 21 | 36 | 4 | 22 | 7 | 50.36 | 4.3686 | 206 | 5 | 211 | 50 | 6 | UBA | ON8GE |  | ON0CTV | 1280 MHz 2335,00000<br/>ATV - DATV Access DATV<br/> CTCSSDATV<br/>MONTIGNIES-LE-TILLEUL<br/>Operational | 5
ON0SNW | DATV | 10M0F1F | Operational |  | 1282 | Remarks | Horizontal | DATV | DATV |  | JO21BE | 9100 | SINT-NIKLAAS | Blindestraat | 51 | 11 | 35 | 4 | 9 | 19 | 51.1931 | 4.1553 | 7 | 82 | 89 | 20 | 9 | UBA | ON4BHM | RX: 1254 - 2330 - 2360 - 2390 - 5850 - 10450 MHz | ON0SNW | 1282 MHz Remarks<br/>DATV Access DATV<br/> CTCSSDATV<br/>SINT-NIKLAAS<br/>Operational | 82
ON0BL | DATV | 6M00F3F | Operational |  | 1293.75 | 2335,00000 |  | DATV | DATV |  | JO11NH | 8370 | BLANKENBERGE | Zeedijk, 182 | 51 | 18 | 56 | 3 | 7 | 36 | 51.3156 | 3.1267 | 5 | 45 | 50 | 20 | 8.15 | UBA | ON7AJX |  | ON0BL | 1293.75 MHz 2335,00000<br/>DATV Access DATV<br/> CTCSSDATV<br/>BLANKENBERGE<br/>Operational | 45
ON0EME | BEACON | 500HF1A | Operational |  | 1296 | No RX | LHCP | No RX | FSK |  | JO21JG | 2275 | LILLE | Achterstenhoek, 32 | 51 | 15 | 4 | 4 | 48 | 45 | 51.2511 | 4.8125 | 15 | 4 | 19 | 200 | 30 | UBA | ON7UN | Special EME-beacon tracking the moon when in range, min. El. = 15 deg. | ON0EME | 1296 MHz No RX<br/>BEACON Access No RX<br/> CTCSSFSK<br/>LILLE<br/>Operational | 4
ON0NR | BEACON | 500HF1A | Operational |  | 1296.857 | No RX | Horizontal | No RX | FSK |  | JO20KJ | 5100 | NAMUR (Wépion) | Chemin de la Ferme de Focroule | 50 | 24 | 30 | 4 | 50 | 53 | 50.4083 | 4.8481 | 246 | 43 | 289 | 10 | 10 | UBA | ON4PB |  | ON0NR | 1296.857 MHz No RX<br/>BEACON Access No RX<br/> CTCSSFSK<br/>NAMUR (Wépion)<br/>Operational | 43
ON0VHF | BEACON | 500HF1A | Planned |  | 1296.875 | No RX | Horizontal | No RX | FSK |  | JO20HP | 1348 | LOUVAIN-LA-NEUVE | Chemin des Cyclotrons, 2 | 50 | 40 | 0 | 4 | 37 | 31 | 50.6667 | 4.6253 | 141 | 28 | 169 | 10 | 10 | UBA | ON4IV |  | ON0VHF | 1296.875 MHz No RX<br/>BEACON Access No RX<br/> CTCSSFSK<br/>LOUVAIN-LA-NEUVE<br/>Planned | 28
ON0AZ | BEACON | 500HF1A | In preparation |  | 1296.975 | No RX | Horizontal | No RX | FSK |  | JO21FE | 2020 | ANTWERPEN | Lindendreef, 1 | 51 | 10 | 56 | 4 | 25 | 14 | 51.1822 | 4.4206 | 15 | 65 | 80 | 10 | 10 | UBA | ON7BPS |  | ON0AZ | 1296.975 MHz No RX<br/>BEACON Access No RX<br/> CTCSSFSK<br/>ANTWERPEN<br/>In preparation | 65
ON0TLO | Repeater FM | 20K0F3E | Operational | RM 8 | 1297.2 | -6 | Vertical | 131.8 | FM |  | JO20LX | 3271 | SCHERPENHEUVEL-Z. | Veststraat 112 | 50 | 59 | 54 | 4 | 58 | 59 | 50.9983 | 4.9831 | 27 | 30 | 57 | 20 | 9 | VRA | ON4BCP |  | ON0TLO | 1297.2 MHz -6<br/>Repeater FM Access 131.8<br/> CTCSSFM<br/>SCHERPENHEUVEL-Z.<br/>Operational | 30
ON0DP | DV + slow DD | 6K25F1D | Operational | RS 9 | 1298.225 | -28 | Vertical | D-Star | D-Star | Gateway | JO21EC | 2850 | BOOM | Antwerpse steenweg 441 | 51 | 6 | 8 | 4 | 22 | 0 | 51.1022 | 4.3667 | 15 | 70 | 85 | 10 | 11.15 | UBA | ON7DS |  | ON0DP | 1298.225 MHz -28<br/>DV + slow DD Access D-Star<br/> CTCSSD-Star<br/>BOOM<br/>Operational | 70
ON0ZK | Repeater FM | 20K0F3E | Operational | RS 14 | 1298.35 | -28 | Vertical | 131.8 | 131.8 |  | JO21LA | 3271 | AVERBODE | Abdijstraat | 51 | 1 | 58 | 4 | 58 | 49 | 51.0328 | 4.9803 | 20 | 60 | 80 | 50 | 13 | UBA | ON7NH |  | ON0ZK | 1298.35 MHz -28<br/>Repeater FM Access 131.8<br/> CTCSS131.8<br/>AVERBODE<br/>Operational | 60
ON0NR | Repeater FM | 20K0F3E | Operational | RS 20 | 1298.5 | -28 | Vertical | 74.4 | FM + C4FM |  | JO20KJ | 5100 | NAMUR (Wépion) | Chemin de la Ferme de Focroule | 50 | 24 | 30 | 4 | 50 | 53 | 50.4083 | 4.8481 | 246 | 35 | 281 | 25 | 6 | UBA | ON4PB |  | ON0NR | 1298.5 MHz -28<br/>Repeater FM Access 74.4<br/> CTCSSFM + C4FM<br/>NAMUR (Wépion)<br/>Operational | 35
ON0VDS | Repeater FM | 20K0F3E | Operational | RS 28 | 1298.7 | -28 | Vertical | FM | FM |  | JO11UA | 9052 | GENT (Zwijnaarde) | Klaartestraat 14+ | 51 | 0 | 33 | 3 | 43 | 10 | 51.0092 | 3.7194 | 9 | 55 | 64 | 50 | 9;6 | UBA | ON6VDS |  | ON0VDS
ON0SEA | DATA - Digital | 200KF1D | Testing | DD 1 | 1299.075 | Simplex | Vertical | D-Star | D-Star |  | JO11PH | 8300 | KNOKKE-HEIST | t Walletje 52 | 51 | 19 | 20 | 3 | 17 | 16 | 51.3222 | 3.2878 | 6 | 15 | 21 | 20 | 3.15 | UBA | ON4UK |  | ON0SEA | 1299.075 MHz Simplex<br/>DATA - Digital Access D-Star<br/> CTCSSD-Star<br/>KNOKKE-HEIST<br/>Testing | 15
ON0DST | DATA - Digital | 200KF1D | Operational | DD 2 | 1299.225 | Simplex | Vertical | D-Star | D-Star | Gateway | JO21NA | 3560 | MELDERT-LUMMEN | Eekhoornstraat, 33 | 51 | 0 | 31 | 5 | 7 | 19 | 51.0086 | 5.1219 | 60 | 36 | 96 | 12 | 9.15 | UBA | ON8TOM |  | ON0DST | 1299.225 MHz Simplex<br/>DATA - Digital Access D-Star<br/> CTCSSD-Star<br/>MELDERT-LUMMEN<br/>Operational | 36
ON0VA | DATA - Digital | 200KF1D | Temporary out | DD 3 | 1299.375 | Simplex | Vertical | D-Star | D-Star |  | JO10RV | 8790 | WAREGEM | Gemeenteplein 20 bus 99 | 50 | 52 | 7 | 3 | 25 | 49 | 50.8686 | 3.4303 | 16 | 25 | 41 | 10 | 10.15 | UBA | ON4PN |  | ON0VA | 1299.375 MHz Simplex<br/>DATA - Digital Access D-Star<br/> CTCSSD-Star<br/>WAREGEM<br/>Temporary out | 25
ON0VHF | BEACON | 500HF1A | Operational |  | 2320.875 | No RX | Horizontal | No RX | FSK |  | JO20HP | 1348 | LOUVAIN-LA-NEUVE | Chemin des Cyclotrons, 2 | 50 | 40 | 0 | 4 | 37 | 31 | 50.6667 | 4.6253 | 141 | 28 | 169 | 10 | 13 | UBA | ON4IV |  | ON0VHF | 2320.875 MHz No RX<br/>BEACON Access No RX<br/> CTCSSFSK<br/>LOUVAIN-LA-NEUVE<br/>Operational | 28
ON0TVM | ATV | 20M0F3F | Operational |  | 2335 | 2355,00000 |  | ATV | ATV |  | JO10UN | 7120 | ROUVEROY | Rue du Roi Albert | 50 | 21 | 33 | 4 | 3 | 40 | 50.3592 | 4.0611 | 142 | 50 | 192 | 20 | 22.1 | UBA | ON5PX |  | ON0TVM | 2335 MHz 2355,00000<br/>ATV Access ATV<br/> CTCSSATV<br/>ROUVEROY<br/>Operational | 50
ON0CTV | ATV - DATV | 20M0F3F | Operational |  | 2355 | 2335,00000 | Horizontal | DATV | DATV |  | JO20EI | 6110 | MONTIGNIES-LE-TILLEUL | Route de Gozée 706 | 50 | 21 | 36 | 4 | 22 | 7 | 50.36 | 4.3686 | 206 | 5 | 211 | 50 | 6 | UBA | ON8GE |  | ON0CTV | 2355 MHz 2335,00000<br/>ATV - DATV Access DATV<br/> CTCSSDATV<br/>MONTIGNIES-LE-TILLEUL<br/>Operational | 5
ON0GE | ATV - DATV | 20M0F3F | Operational |  | 2380 | 2335,00000 |  | (D)ATV | (D)ATV |  | JO20EL | 6180 | COURCELLES | Rue de Viesville 52 | 50 | 28 | 8 | 4 | 22 | 25 | 50.4689 | 4.3736 | 168 | 20 | 188 | 40 | 8 | UBA | ON8GE |  | ON0GE | 2380 MHz 2335,00000<br/>ATV - DATV Access (D)ATV<br/> CTCSS(D)ATV<br/>COURCELLES<br/>Operational | 20
ON0TVO | DATV | 22M0F1F | Operational |  | 5710 | 2365,00000 |  | DATV | DATV |  | JO11UB | 9000 | GENT | Begijnhoflaan 182 | 51 | 3 | 40 | 3 | 42 | 43 | 51.0611 | 3.7119 | 8 | 50 | 58 | 10 | 16 | OVRC | ON4VVV |  | ON0TVO | 5710 MHz 2365,00000<br/>DATV Access DATV<br/> CTCSSDATV<br/>GENT<br/>Operational | 50
ON0BL | ATV - DATV | 22M0F1F | Planned |  | 5735 | 2335,00000 |  | (D)ATV | (D)ATV |  | JO11NH | 8370 | BLANKENBERGE | Zeedijk, 182 | 51 | 18 | 56 | 3 | 7 | 36 | 51.3156 | 3.1267 | 5 | 45 | 50 | 20 | 8.15 | UBA | ON7ATV |  | ON0BL | 5735 MHz 2335,00000<br/>ATV - DATV Access (D)ATV<br/> CTCSS(D)ATV<br/>BLANKENBERGE<br/>Planned | 45
ON0VHF | BEACON | 500HF1A | Operational |  | 5760.88 | No RX | Horizontal | No RX | FSK |  | JO20HP | 1348 | LOUVAIN-LA-NEUVE | Chemin des Cyclotrons, 2 | 50 | 40 | 0 | 4 | 37 | 31 | 50.6667 | 4.6253 | 141 | 28 | 169 | 10 | 10 | UBA | ON4IV |  | ON0VHF | 5760.88 MHz No RX<br/>BEACON Access No RX<br/> CTCSSFSK<br/>LOUVAIN-LA-NEUVE<br/>Operational | 28
ON0GHZ | BEACON | 500HF1A | Not operational |  | 5760.975 | No RX | Horizontal | No RX | FSK |  | JO20KV | 3390 | TIELT-WINGE | Halensebaan, 137 | 50 | 54 | 50 | 4 | 54 | 25 | 50.9139 | 4.9069 | 85 | 20 | 105 | 5 | 12 | UBA | ON4IY |  | ON0GHZ | 5760.975 MHz No RX<br/>BEACON Access No RX<br/> CTCSSFSK<br/>TIELT-WINGE<br/>Not operational | 20
ON0AN | ATV | 20M0F3F | Operational |  | 10150 | Remarks |  | ATV | ATV |  | JO21EE | 2000 | ANTWERPEN | Kon. Elisabethlei 22/24 | 51 | 11 | 57 | 4 | 24 | 35 | 51.1992 | 4.4097 | 10 | 85 | 95 | 10 | 10 | ARC | ON4AMI | RX: 2335 -2370 - 10400 -10450 MHz | ON0AN | 10150 MHz Remarks<br/>ATV Access ATV<br/> CTCSSATV<br/>ANTWERPEN<br/>Operational | 85
ON0BRU | DATV | 10M0F1F | Operational |  | 10160 | 2360,00000 | Horizontal | DATV | DATV |  | JO20EU | 1060 | BRUSSEL | Europaesplanade | 50 | 50 | 16 | 4 | 20 | 11 | 50.8378 | 4.3364 | 20 | 150 | 170 | 8 | 14 | UBA | ON4BHM |  | ON0BRU | 10160 MHz 2360,00000<br/>DATV Access DATV<br/> CTCSSDATV<br/>BRUSSEL <br/>Operational | 150
ON0GL | ATV | 20M0F3F | Operational |  | 10180 | Remarks |  | ATV | ATV |  | JO21KW | 3390 | SINT JORIS WINGE | Houwaertstraat 2 | 50 | 56 | 14 | 4 | 52 | 30 | 50.9372 | 4.875 | 115 | 17 | 132 | 1 | 13 | UBA | ON6YL | RX: 2370 - 2400 MHz | ON0GL | 10180 MHz Remarks<br/>ATV Access ATV<br/> CTCSSATV<br/>SINT JORIS WINGE<br/>Operational | 17
ON0TVO | ATV | 20M0F3F | Operational |  | 10180 | 2365,00000 |  | ATV | ATV |  | JO11UB | 9000 | GENT | Neermeerskaai 254 bis | 51 | 2 | 42 | 3 | 42 | 6 | 51.045 | 3.7017 | 5 | 78 | 83 | 10 | 16 | OVRC | ON4VVV |  | ON0TVO | 10180 MHz 2365,00000<br/>ATV Access ATV<br/> CTCSSATV<br/>GENT<br/>Operational | 78
ON0GE | ATV - DATV | 20M0F3F | Operational |  | 10220 | 2335,00000 |  | (D)ATV | (D)ATV |  | JO20EL | 6180 | COURCELLES | Rue de Viesville, 52 | 50 | 28 | 8 | 4 | 22 | 25 | 50.4689 | 4.3736 | 168 | 20 | 188 | 40 | 4 | UBA | ON8GE |  | ON0GE | 10220 MHz 2335,00000<br/>ATV - DATV Access (D)ATV<br/> CTCSS(D)ATV<br/>COURCELLES<br/>Operational | 20
ON0TVA | ATV | 20M0F3F | Temporary out |  | 10220 | Remarks |  | ATV | ATV |  | JO20ET | 1190 | BRUXELLES/BRUSSEL | Avenue Albert 2 | 50 | 49 | 18 | 4 | 20 | 35 | 50.8217 | 4.3431 | 95 | 75 | 170 | 5 | 10 | UBA | ON6TI | RX: 1280 2370 MHz | ON0TVA | 10220 MHz Remarks<br/>ATV Access ATV<br/> CTCSSATV<br/>BRUXELLES/BRUSSEL<br/>Temporary out | 75
ON0TV | ATV | 20M0F3F | Operational |  | 10240 | 2370,00000 |  | ATV | ATV |  | JO10TU | 9700 | OUDENAARDE | Markt-Walburgakerk (z.n.) | 50 | 50 | 33 | 3 | 36 | 10 | 50.8425 | 3.6028 | 12 | 88 | 100 | 10 | 12 | UBA | ON6GJ |  | ON0TV | 10240 MHz 2370,00000<br/>ATV Access ATV<br/> CTCSSATV<br/>OUDENAARDE<br/>Operational | 88
ON0BL | ATV - DATV | 20M0F3F | Operational |  | 10260 | 2335,00000 |  | (D)ATV | (D)ATV |  | JO11NH | 8370 | BLANKENBERGE | Zeedijk, 182 | 51 | 18 | 56 | 3 | 7 | 36 | 51.3156 | 3.1267 | 5 | 45 | 50 | 20 | 8.15 | UBA | ON7ATV |  | ON0BL | 10260 MHz 2335,00000<br/>ATV - DATV Access (D)ATV<br/> CTCSS(D)ATV<br/>BLANKENBERGE<br/>Operational | 45
ON0SNW | DATV | 10M0F1F | Operational |  | 10270 | Remarks | Horizontal | DATV | DATV |  | JO21BE | 9100 | SINT-NIKLAAS | Blindestraat | 51 | 11 | 35 | 4 | 9 | 19 | 51.1931 | 4.1553 | 7 | 82 | 89 | 50 | 16 | UBA | ON4BHM | RX: 1249 - 1275 - 2330 - 2360 - 2390 - (24125:planned) MHz | ON0SNW | 10270 MHz Remarks<br/>DATV Access DATV<br/> CTCSSDATV<br/>SINT-NIKLAAS<br/>Operational | 82
ON0SNW | DATV | 10M0F1F | Operational |  | 10330 | Remarks | Horizontal | DATV | DATV |  | JO21BE | 9100 | SINT-NIKLAAS | Blindestraat | 51 | 11 | 35 | 4 | 9 | 19 | 51.1931 | 4.1553 | 7 | 82 | 89 | 20 | 16 | UBA | ON4BHM | RX: 1249 - 1275 - 2330 - 2360 - 2390 - (24125:planned) MHz | ON0SNW | 10330 MHz Remarks<br/>DATV Access DATV<br/> CTCSSDATV<br/>SINT-NIKLAAS<br/>Operational | 82
ON0CTV | ATV - DATV | 20M0F3F | Operational |  | 10350 | 2335,00000 | Horizontal | DATV | DATV |  | JO20EI | 6110 | MONTIGNIES-LE-TILLEUL | Route de Gozée, 706 | 50 | 21 | 36 | 4 | 22 | 7 | 50.36 | 4.3686 | 206 | 5 | 211 | 20 | 4 | UBA | ON8GE |  | ON0CTV | 10350 MHz 2335,00000<br/>ATV - DATV Access DATV<br/> CTCSSDATV<br/>MONTIGNIES-LE-TILLEUL<br/>Operational | 5
ON0TNR | BEACON | 500HF1A | Operational |  | 10368.805 | No RX | Horizontal | No RX | FSK |  | JO20KJ | 5020 | NAMUR (Temploux) | Rue Cdt Materne 10 | 50 | 29 | 6 | 4 | 45 | 24 | 50.485 | 4.7567 | 171 | 10 | 181 | 0.2 | 20 | UBA | ON4LTW |  | ON0TNR | 10368.805 MHz No RX<br/>BEACON Access No RX<br/> CTCSSFSK<br/>NAMUR (Temploux)<br/>Operational | 10
ON0VHF | BEACON | 500HF1A | Planned |  | 10368.835 | No RX | Horizontal | No RX | FSK |  | JO20HP | 1348 | LOUVAIN-LA-NEUVE | Chemin des Cyclotrons 2 | 50 | 40 | 0 | 4 | 37 | 31 | 50.6667 | 4.6253 | 141 | 28 | 169 | 10 | 10 | UBA | ON4IV |  | ON0VHF | 10368.835 MHz No RX<br/>BEACON Access No RX<br/> CTCSSFSK<br/>LOUVAIN-LA-NEUVE<br/>Planned | 28
ON0EME | BEACON | 500HF1A | Operational |  | 10368.875 | No RX | Horizontal | No RX | FSK |  | JO21JG | 2275 | LILLE | Achterstenhoek, 32 | 51 | 15 | 4 | 4 | 48 | 45 | 51.2511 | 4.8125 | 15 | 60 | 75 | 10 | 10 | UBA | ON7UN |  | ON0EME | 10368.875 MHz No RX<br/>BEACON Access No RX<br/> CTCSSFSK<br/>LILLE<br/>Operational | 60
ON0GHZ | BEACON | 500HF1A | Operational |  | 10368.925 | No RX | Horizontal | No RX | FSK |  | JO20KV | 3390 | TIELT-WINGE | Halensebaan, 137 | 50 | 54 | 50 | 4 | 54 | 25 | 50.9139 | 4.9069 | 85 | 20 | 105 | 2.5 | 12 | UBA | ON4IY |  | ON0GHZ | 10368.925 MHz No RX<br/>BEACON Access No RX<br/> CTCSSFSK<br/>TIELT-WINGE<br/>Operational | 20
ON0CTV | BEACON | 500HF1A | In preparation |  | 10368.95 |  | Horizontal | No RX | FSK |  | JO20EI | 6110 | MONTIGNIES-LE-TILLEUL | Route de Gozée, 706 | 50 | 21 | 36 | 4 | 22 | 7 | 50.36 | 4.3686 | 206 | 5 | 211 | 20 | 4 | UBA | ON8GE |  | ON0CTV | 10368.95 MHz <br/>BEACON Access No RX<br/> CTCSSFSK<br/>MONTIGNIES-LE-TILLEUL<br/>In preparation | 5
ON0BRU | BEACON | 500HF1A | Planned |  | 10368.965 | No RX | Horizontal | No RX | NG Beacon |  | JO20EU | 1060 | BRUSSEL | Europaesplanade | 50 | 50 | 16 | 4 | 20 | 11 | 50.8378 | 4.3364 | 20 | 150 | 170 | 1 | 9 | UBA | ON4BHM |  | ON0BRU | 10368.965 MHz No RX<br/>BEACON Access No RX<br/> CTCSSNG Beacon<br/>BRUSSEL <br/>Planned | 150
ON0MCL | ATV | 20M0F3F | Operational |  | 10380 |  | Vertical | ATV | ATV |  | JO21FA | 2800 | MECHELEN | Onze lieve vrouwestraat z/n | 51 | 1 | 22 | 4 | 28 | 40 | 51.0228 | 4.4778 | 11 | 65 | 76 | 1 | 14 | UBA | ON6TO |  | ON0MCL | 10380 MHz <br/>ATV Access ATV<br/> CTCSSATV<br/>MECHELEN<br/>Operational | 65
ON0OST | ATV | 20M0F3F | Operational |  | 10380 |  | Vertical | ATV | ATV |  | JO11KF | 8400 | OOSTENDE | Ernest Feysplein, 15 | 51 | 13 | 36 | 2 | 55 | 22 | 51.2267 | 2.9228 | 9 | 89 | 98 | 18 | 13 | UBA | ON4AIM |  | ON0OST | 10380 MHz <br/>ATV Access ATV<br/> CTCSSATV<br/>OOSTENDE<br/>Operational | 89
ON0TVM | ATV | 20M0F3F | Operational |  | 10380 | 10300,00000 |  | ATV | ATV |  | JO10UN | 7120 | ROUVEROY | Rue du Roi Albert | 50 | 21 | 33 | 4 | 3 | 40 | 50.3592 | 4.0611 | 142 | 50 | 192 | 10 | 29.1 | UBA | ON5PX |  | ON0TVM | 10380 MHz 10300,00000<br/>ATV Access ATV<br/> CTCSSATV<br/>ROUVEROY<br/>Operational | 50
ON0GHZ | BEACON | 500HF1A | Not operational |  | 24048.05 | No RX | Horizontal | No RX | FSK |  | JO20KV | 3390 | TIELT-WINGE | Halensebaan, 137 | 50 | 54 | 50 | 4 | 54 | 25 | 50.9139 | 4.9069 | 85 | 20 | 105 | 2.5 | 12 | UBA | ON4IY |  | ON0GHZ | 24048.05 MHz No RX<br/>BEACON Access No RX<br/> CTCSSFSK<br/>TIELT-WINGE<br/>Not operational | 20
ON0VHF | BEACON | 500HF1A | Planned |  | 24048.835 | No RX | Horizontal | No RX | FSK |  | JO20HP | 1348 | LOUVAIN-LA-NEUVE | Chemin des Cyclotrons 2 | 50 | 40 | 0 | 4 | 37 | 31 | 50.6667 | 4.6253 | 141 | 28 | 169 | 10 | 10 | UBA | ON4IV |  | ON0VHF | 24048.835 MHz No RX<br/>BEACON Access No RX<br/> CTCSSFSK<br/>LOUVAIN-LA-NEUVE<br/>Planned | 28
ON0EME | BEACON | 500HF1A | Operational |  | 24048.875 | No RX | Horizontal | No RX | FSK |  | JO21JG | 2275 | LILLE | Achterstenhoek 32 | 51 | 15 | 4 | 4 | 48 | 45 | 51.2511 | 4.8125 | 15 | 60 | 75 | 10 | 10 | UBA | ON7UN |  | ON0EME | 24048.875 MHz No RX<br/>BEACON Access No RX<br/> CTCSSFSK<br/>LILLE<br/>Operational | 60
Emergency back up power

## Archive
Copyright ON4PC Callsign | Type |  | Status | Channel number | TX Frequency in MHz | RX Frequency or Shift in MHz | Polarisation | Acces mode or (sub)tone freq. In Hz | Remarks or CTCSS freq. in Hz | Echolink No. (xx) = short national No. | Maidenhead WW Locator | Postal code | Location | Street + number | Deg N | Min N | Sec N | Deg E | Min E | Sec E | Latitude | Longitude | Location Height in meters | Antenna Height in meters | Antenna Height ASL (m) | Power TX in Watt | Antenna gain in Dbi | License holder | Sysop | Remarks | Name | Description | IconAltitude
ON0FRA | PACKET RADIO |  | Unknown |  | 1299.1 | Simplex |  | Not for user | Interlink |  | JO20UF | 6690 | VIELSALM (BIHAIN) | Baraque Fraiture | 50 | 14 | 58 | 5 | 44 | 13 | 50.2494 | 5.7369 | 650 | 30 | 680 | 10 | 15 | UFRC |  |  | ON0FRA | 1299.1 MHz Simplex<br/>PACKET RADIO Not for user<br/>Interlink<br/>VIELSALM (BIHAIN)<br/>Unknown | 30
ON0FRA | PACKET RADIO |  | Unknown |  | 1299.8 | Simplex |  | Not for user | Interlink |  | JO20UF | 6690 | VIELSALM (Bihain) | Baraque Fraiture | 50 | 14 | 58 | 5 | 44 | 13 | 50.2494 | 5.7369 | 650 | 30 | 680 | 5 | 15 | UFRC |  |  | ON0FRA | 1299.8 MHz Simplex<br/>PACKET RADIO Not for user<br/>Interlink<br/>VIELSALM (Bihain)<br/>Unknown | 30
ON0SEA | PACKET RADIO |  | Operational |  | 1299.35 | Simplex |  | Not for user | link to ON0ONZ |  | JO11PH | 8300 | KNOKKE-HEIST | t Walletje 52 | 51 | 19 | 20 | 3 | 17 | 16 | 51.3222 | 3.2878 | 6 | 10 | 16 | 10 | 8.15 | UBA | ON4UK |  | ON0SEA | 1299.35 MHz Simplex<br/>PACKET RADIO Not for user<br/>link to ON0ONZ<br/>KNOKKE-HEIST<br/>Operational | 10
ON0ANR | PACKET RADIO |  | Unknown |  | 1299.4 | Simplex |  | Not for user | Interlink |  | JO21FE | 2020 | ANTWERPEN | Lindendreef 1 | 51 | 10 | 58 | 4 | 25 | 9 | 51.1828 | 4.4192 | 10 | 63 | 73 | 2 | 13 | ARC | ON6MR |  | ON0ANR | 1299.4 MHz Simplex<br/>PACKET RADIO Not for user<br/>Interlink<br/>ANTWERPEN<br/>Unknown | 63
ON0ANR | PACKET RADIO |  | Unknown |  | 1299.5 | Simplex |  | Not for user | Interlink |  | JO21FE | 2020 | ANTWERPEN | Lindendreef 1 | 51 | 10 | 58 | 4 | 25 | 9 | 51.1828 | 4.4192 | 10 | 63 | 73 | 10 | 13 | ARC | ON6MR |  | ON0ANR | 1299.5 MHz Simplex<br/>PACKET RADIO Not for user<br/>Interlink<br/>ANTWERPEN<br/>Unknown | 63
ON0ANR | PACKET RADIO |  | Unknown |  | 1299.55 | Simplex |  | Not for user | Interlink |  | JO21FE | 2020 | ANTWERPEN | Lindendreef 1 | 51 | 10 | 58 | 4 | 25 | 9 | 51.1828 | 4.4192 | 10 | 63 | 73 | 10 | 13 | ARC | ON6MR |  | ON0ANR | 1299.55 MHz Simplex<br/>PACKET RADIO Not for user<br/>Interlink<br/>ANTWERPEN<br/>Unknown | 63
ON0ANR | PACKET RADIO |  | Unknown |  | 1299.65 | Simplex |  | Not for user | Interlink |  | JO21FE | 2020 | ANTWERPEN | Lindendreef 1 | 51 | 10 | 58 | 4 | 25 | 9 | 51.1828 | 4.4192 | 10 | 63 | 73 | 1 | 13 | ARC | ON6MR |  | ON0ANR | 1299.65 MHz Simplex<br/>PACKET RADIO Not for user<br/>Interlink<br/>ANTWERPEN<br/>Unknown | 63
ON0ANR | PACKET RADIO |  | Unknown |  | 1299.9 | Simplex |  | Not for user | Interlink |  | JO21FE | 2020 | ANTWERPEN | Lindendreef 1 | 51 | 10 | 58 | 4 | 25 | 9 | 51.1828 | 4.4192 | 10 | 63 | 73 | 10 | 13 | ARC | ON6MR |  | ON0ANR | 1299.9 MHz Simplex<br/>PACKET RADIO Not for user<br/>Interlink<br/>ANTWERPEN<br/>Unknown | 63
ON0ANR | PACKET RADIO |  | Unknown |  | 1299.95 | Simplex |  | Not for user | Interlink |  | JO21FE | 2020 | ANTWERPEN | Lindendreef 1 | 51 | 10 | 58 | 4 | 25 | 9 | 51.1828 | 4.4192 | 10 | 63 | 73 | 1 | 13 | ARC | ON6MR |  | ON0ANR | 1299.95 MHz Simplex<br/>PACKET RADIO Not for user<br/>Interlink<br/>ANTWERPEN<br/>Unknown | 63
ON0ANR | PACKET RADIO |  | Operational |  | 10100 | Simplex |  | Not for user | Interlink |  | JO21FE | 2020 | ANTWERPEN | Lindendreef 1 | 51 | 10 | 58 | 4 | 25 | 9 | 51.1828 | 4.4192 | 10 | 63 | 73 | 0.005 | 10 | ARC | ON6MR |  | ON0ANR | 10100 MHz Simplex<br/>PACKET RADIO Access Not for user<br/> CTCSSInterlink<br/>ANTWERPEN<br/>Operational | 63
ON0UFA | PACKET RADIO |  | Operational |  | 10220 | Simplex |  | Not for user | Interlink |  | JO21FE | 2020 | ANTWERPEN | Koningstraat 8 | 51 | 13 | 18 | 4 | 24 | 54 | 51.2217 | 4.415 | 2 | 38 | 40 | 0.005 | 10 | ARC | ON5AZ |  | ON0UFA | 10220 MHz Simplex<br/>PACKET RADIO Access Not for user<br/> CTCSSInterlink<br/>ANTWERPEN<br/>Operational | 38
ON0AN | VOICE - FM |  | Operational |  | 10240 | Simplex |  | Not for user | Interlink |  | JO21EE | 2000 | ANTWERPEN | Kon. Elisabethlei 22/24 | 51 | 11 | 57 | 4 | 24 | 35 | 51.1992 | 4.4097 | 10 | 65 | 85 | 0.005 | 10 | ARC | ON6MR |  | ON0AN | 10240 MHz Simplex<br/>VOICE - FM Access Not for user<br/> CTCSSInterlink<br/>ANTWERPEN<br/>Operational | 65
ON0AT | VOICE - FM |  | QRT | RV 51 | 145.6375 | -0.6 | Vertical | 173.8 | 173.8 |  | JO21GH | 2900 | SCHOTEN | Houtvestersdreef | 51 | 17 | 33 | 4 | 32 | 24 | 51.2925 | 4.54 | 14 | 110 | 124 | 50 | 8.15 | UBA | ON7WP | Part of linking project ON0AT - ON0ZK - ON0VRT | ON0AT | 145.6375 MHz -0.6<br/>VOICE - FM Access 173.8<br/> CTCSS173.8<br/>SCHOTEN<br/>QRT | 110
ON0AT | VOICE - FM |  | QRT | RU 700 | 438.75 | -7.6 | Vertical | Carrier |  |  | JO21GH | 2900 | SCHOTEN | Houtvestersdreef | 51 | 17 | 33 | 4 | 32 | 24 | 51.2925 | 4.54 | 14 | 110 | 124 | 50 | 13 | UBA | ON7WP | Temp. carrier operated | ON0AT | 438.75 MHz -7.6<br/>VOICE - FM Access Carrier<br/> CTCSS<br/>SCHOTEN<br/>QRT | 110
ON0AT | DV + slow DD |  | QRT | RU 751 | 439.3875 | -7.6 | Vertical | D-Star | D-Star | Gateway | JO21GH | 2900 | SCHOTEN | Houtvestersdreef | 51 | 17 | 33 | 4 | 32 | 24 | 51.2925 | 4.54 | 14 | 110 | 124 | 50 | 13 | UBA | ON7WP |  | ON0AT | 439.3875 MHz -7.6<br/>DV + slow DD Access D-Star<br/> CTCSSD-Star<br/>SCHOTEN<br/>QRT | 110
ON0ATV | DATV |  | Planned |  | 5784 | None |  | Not for user | Interlink |  | JO21QB | 3530 | HOUTHALEN-HELCHTEREN | Grote Baan 586 | 51 | 5 | 43 | 5 | 22 | 48 | 51.0953 | 5.38 | 71 | 100 | 171 | 0.5 | 30 | UBA | ON1AVO |  | ON0ATV | 5784 MHz None<br/>DATV Access Not for user<br/> CTCSSInterlink<br/>HOUTHALEN-HELCHTEREN<br/>Planned | 100
ON0FS | Pactor |  | QRT |  | 3.59 | Simplex |  | Pactor |  |  | JO10ST | 9690 | KLUISBERGEN | Oudenaardebaan, 114 | 50 | 48 | 18 | 3 | 32 | 39 | 50.805 | 3.5442 | 12 | 8 | 20 | 100 | 2.15 | UBA | ON5FS |  | ON0FS | 3.59 MHz Simplex<br/>Pactor Access Pactor<br/> CTCSS<br/>KLUISBERGEN<br/>QRT | 8
ON0FS | Pactor |  | QRT |  | 7.038 | Simplex |  | Pactor |  |  | JO10ST | 9690 | KLUISBERGEN | Oudenaardebaan, 114 | 50 | 48 | 18 | 3 | 32 | 39 | 50.805 | 3.5442 | 12 | 22 | 34 | 100 | 2.15 | UBA | ON5FS |  | ON0FS | 7.038 MHz Simplex<br/>Pactor Access Pactor<br/> CTCSS<br/>KLUISBERGEN<br/>QRT | 22
ON0FS | Pactor |  | QRT |  | 10.14 | Simplex |  | Pactor |  |  | JO10ST | 9690 | KLUISBERGEN | Oudenaardebaan, 114 | 50 | 48 | 18 | 3 | 32 | 39 | 50.805 | 3.5442 | 12 | 22 | 34 | 100 | 5 | UBA | ON5FS |  | ON0FS | 10.14 MHz Simplex<br/>Pactor Access Pactor<br/> CTCSS<br/>KLUISBERGEN<br/>QRT | 22
ON0FS | Pactor |  | QRT |  | 14.089 | Simplex |  | Pactor |  |  | JO10ST | 9690 | KLUISBERGEN | Oudenaardebaan, 114 | 50 | 48 | 18 | 3 | 32 | 39 | 50.805 | 3.5442 | 12 | 22 | 34 | 100 | 7 | UBA | ON5FS |  | ON0FS | 14.089 MHz Simplex<br/>Pactor Access Pactor<br/> CTCSS<br/>KLUISBERGEN<br/>QRT | 22
ON0FS | Pactor |  | QRT |  | 18.104 | Simplex |  | Pactor |  |  | JO10ST | 9690 | KLUISBERGEN | Oudenaardebaan, 114 | 50 | 48 | 18 | 3 | 32 | 39 | 50.805 | 3.5442 | 12 | 22 | 34 | 100 | 4 | UBA | ON5FS |  | ON0FS | 18.104 MHz Simplex<br/>Pactor Access Pactor<br/> CTCSS<br/>KLUISBERGEN<br/>QRT | 22
ON0FS | Pactor |  | QRT |  | 21.09 | Simplex |  | Pactor |  |  | JO10ST | 9690 | KLUISBERGEN | Oudenaardebaan, 114 | 50 | 48 | 18 | 3 | 32 | 39 | 50.805 | 3.5442 | 12 | 22 | 34 | 100 | 8 | UBA | ON5FS |  | ON0FS | 21.09 MHz Simplex<br/>Pactor Access Pactor<br/> CTCSS<br/>KLUISBERGEN<br/>QRT | 22
ON0FS | PACKET RADIO |  | QRT | V 73 | 144.9125 | Simplex | Vertical | Packet |  |  | JO10ST | 9690 | KLUISBERGEN | Oudenaardebaan, 114 | 50 | 48 | 18 | 3 | 32 | 39 | 50.805 | 3.5442 | 12 | 26 | 38 | 10 | 8 | UBA | ON5FS |  | ON0FS | 144.9125 MHz Simplex<br/>PACKET RADIO Access Packet <br/> CTCSS<br/>KLUISBERGEN<br/>QRT | 26
ON0FS | PACKET RADIO |  | QRT | U 788 | 439.85 | Simplex | Vertical | Packet |  |  | JO10ST | 9690 | KLUISBERGEN | Oudenaardebaan, 114 | 50 | 48 | 18 | 3 | 32 | 39 | 50.805 | 3.5442 | 12 | 26 | 38 | 5 | 11 | UBA | ON5FS |  | ON0FS | 439.85 MHz Simplex<br/>PACKET RADIO Access Packet <br/> CTCSS<br/>KLUISBERGEN<br/>QRT | 26
ON0VRT | VOICE - FM |  | QRT | RF 81 | 51.81 | -0.6 | Vertical | 131.8 | 131.8 |  | JO20CS | 1600 | SINT-PIETERS-LEEUW | Victor Maloustraat (VRT Toren) | 50 | 46 | 5 | 4 | 13 | 28 | 50.7681 | 4.2244 | 55 | 125 | 180 | 50 | 5.5 | UBA | ON7WP | No identification at this time | ON0VRT | 51.81 MHz -0.6<br/>VOICE - FM Access 131.8<br/> CTCSS131.8<br/>SINT-PIETERS-LEEUW<br/>QRT | 125
ON0VRT | VOICE - FM |  | QRT | RV 51 | 145.6375 | -0.6 | Vertical | 77 | 77 |  | JO20CS | 1600 | SINT-PIETERS-LEEUW | Victor Maloustraat (VRT Toren) | 50 | 46 | 5 | 4 | 13 | 28 | 50.7681 | 4.2244 | 55 | 193 | 248 | 50 | 9.75 | UBA | ON7WP | Part of linking project ON0AT - ON0ZK - ON0VRT | ON0VRT | 145.6375 MHz -0.6<br/>VOICE - FM Access 77<br/> CTCSS77<br/>SINT-PIETERS-LEEUW<br/>QRT | 193
ON0VRT | VOICE - FM |  | QRT | RU 692 | 438.65 | -7.6 | Vertical | 131.8 | 131.8 |  | JO20CS | 1600 | SINT-PIETERS-LEEUW | Victor Maloustraat (VRT Toren) | 50 | 46 | 5 | 4 | 13 | 28 | 50.7681 | 4.2244 | 55 | 193 | 248 | 50 | 13 | UBA | ON7WP | Temp. carrier operated | ON0VRT | 438.65 MHz -7.6<br/>VOICE - FM Access 131.8<br/> CTCSS131.8<br/>SINT-PIETERS-LEEUW<br/>QRT | 193
ON0VRT | ATV |  | QRT |  | 1280 |  | Horizontal | ATV |  |  | JO20CS | 1600 | SINT-PIETERS-LEEUW | Victor Maloustraat (VRT Toren) | 50 | 46 | 5 | 4 | 13 | 28 | 50.7681 | 4.2244 | 55 | 193 | 248 | 10 | 13 | UBA | ON7WP |  | ON0VRT | 1280 MHz <br/>ATV Access ATV<br/> CTCSS<br/>SINT-PIETERS-LEEUW<br/>QRT | 193
ON0VRT | BEACON |  | QRT |  | 1296.95 | No RX | Horizontal | No RX |  |  | JO20CS | 1600 | SINT-PIETERS-LEEUW | Victor Maloustraat (VRT Toren) | 50 | 46 | 5 | 4 | 13 | 28 | 50.7681 | 4.2244 | 55 | 117 | 172 | 0.02 | 7 | UBA | ON7WP | Beamed to 45° | ON0VRT | 1296.95 MHz No RX<br/>BEACON Access No RX<br/> CTCSS<br/>SINT-PIETERS-LEEUW<br/>QRT | 117
ON0VRT | VOICE - FM |  | QRT | RS 10 | 1298.25 | -28 | Horizontal | Carrier |  |  | JO20CS | 1600 | SINT-PIETERS-LEEUW | Victor Maloustraat (VRT Toren) | 50 | 46 | 5 | 4 | 13 | 28 | 50.7681 | 4.2244 | 55 | 193 | 248 | 32 | 10 | UBA | ON7WP |  | ON0VRT | 1298.25 MHz -28<br/>VOICE - FM Access Carrier<br/> CTCSS<br/>SINT-PIETERS-LEEUW<br/>QRT | 193
ON0VRT | VOICE - FM |  | QRT |  | 2301 | 67 | Horizontal | Carrier |  |  | JO20CS | 1600 | SINT-PIETERS-LEEUW | Victor Maloustraat (VRT Toren) | 50 | 46 | 5 | 4 | 13 | 28 | 50.7681 | 4.2244 | 55 | 196 | 251 | 10 | 13 | UBA | ON7WP |  | ON0VRT | 2301 MHz 67<br/>VOICE - FM Access Carrier<br/> CTCSS<br/>SINT-PIETERS-LEEUW<br/>QRT | 196
ON0VRT | BEACON |  | QRT |  | 2320.9 | No RX | RHCP | No RX |  |  | JO20CS | 1600 | SINT-PIETERS-LEEUW | Victor Maloustraat (VRT Toren) | 50 | 46 | 5 | 4 | 13 | 28 | 50.7681 | 4.2244 | 55 | 117 | 172 | 0.9 | 8 | UBA | ON7WP | Right-hand circular polarisation | ON0VRT | 2320.9 MHz No RX<br/>BEACON Access No RX<br/> CTCSS<br/>SINT-PIETERS-LEEUW<br/>QRT | 117
ON0VRT | ATV |  | QRT |  | 5710 |  | Horizontal | ATV |  |  | JO20CS | 1600 | SINT-PIETERS-LEEUW | Victor Maloustraat (VRT Toren) | 50 | 46 | 5 | 4 | 13 | 28 | 50.7681 | 4.2244 | 55 | 117 | 172 | 10 | 13 | UBA | ON7WP |  | ON0VRT | 5710 MHz <br/>ATV Access ATV<br/> CTCSS<br/>SINT-PIETERS-LEEUW<br/>QRT | 117
ON0VRT | BEACON |  | QRT |  | 5760.9 | No RX | Horizontal | No RX |  |  | JO20CS | 1600 | SINT-PIETERS-LEEUW | Victor Maloustraat (VRT Toren) | 50 | 46 | 5 | 4 | 13 | 28 | 50.7681 | 4.2244 | 55 | 193 | 248 | 0.15 | 0 | UBA | ON7WP |  | ON0VRT | 5760.9 MHz No RX<br/>BEACON Access No RX<br/> CTCSS<br/>SINT-PIETERS-LEEUW<br/>QRT | 193
ON0BAF | PACKET RADIO |  | Forbidden |  | 1240.45 | Simplex |  | Not for user | Interlink |  | JO20OU | 3800 | SINT-TRUIDEN | Luikersteenweg, 371 | 50 | 47 | 4 | 5 | 14 | 4 | 50.7844 | 5.2344 |  |  | 0 |  |  | RST | ON5ARE |  | ON0BAF | 1240.45 MHz Simplex<br/>PACKET RADIO Not for user<br/>Interlink<br/>SINT-TRUIDEN<br/>Forbidden | 0
ON0BAF | PACKET RADIO |  | Forbidden |  | 1240.9 | Simplex |  | Not for user | Interlink |  | JO20OU | 3800 | SINT-TRUIDEN | Luikersteenweg, 371 | 50 | 47 | 4 | 5 | 14 | 4 | 50.7844 | 5.2344 |  |  | 0 |  |  | RST | ON5ARE |  | ON0BAF | 1240.9 MHz Simplex<br/>PACKET RADIO Not for user<br/>Interlink<br/>SINT-TRUIDEN<br/>Forbidden | 0
ON0BAF | PACKET RADIO |  | Forbidden |  | 1241.05 | Simplex |  | Not for user | Interlink |  | JO20OU | 3800 | SINT-TRUIDEN | Luikersteenweg, 371 | 50 | 47 | 4 | 5 | 14 | 4 | 50.7844 | 5.2344 |  |  | 0 |  |  | RST | ON5ARE |  | ON0BAF | 1241.05 MHz Simplex<br/>PACKET RADIO Not for user<br/>Interlink<br/>SINT-TRUIDEN<br/>Forbidden | 0
ON0BAF | PACKET RADIO |  | Forbidden |  | 1245.5 | Simplex |  | Not for user | Interlink |  | JO20OU | 3800 | SINT-TRUIDEN | Luikersteenweg, 371 | 50 | 47 | 4 | 5 | 14 | 4 | 50.7844 | 5.2344 |  |  | 0 |  |  | RST | ON5ARE |  | ON0BAF | 1245.5 MHz Simplex<br/>PACKET RADIO Not for user<br/>Interlink<br/>SINT-TRUIDEN<br/>Forbidden | 0
ON0AR | PACKET RADIO |  | Forbidden |  | 1240.65 | Simplex |  | Not for user | Interlink |  | JO21EF | 2140 | BORGERHOUT | Vaderlandstraat 44 | 51 | 12 | 39 | 4 | 26 | 27 | 51.2108 | 4.4408 | 4 | 12 | 16 | 15 | 9 | UBA | ON1GL |  | ON0AR | 1240.65 MHz Simplex<br/>PACKET RADIO Not for user<br/>Interlink<br/>BORGERHOUT<br/>Forbidden | 12
ON0AN | ATV |  | Forbidden |  | 1255 | see Remarks |  | ATV |  |  | JO21EE | 2000 | ANTWERPEN | Kon. Elisabethlei 22/24 | 51 | 11 | 57 | 4 | 24 | 35 | 51.1992 | 4.4097 | 13 | 65 | 85 | 20 | 10 | ARC | ON6MR | RX: 2335 - 2370 - 10400 -10450 MHz | ON0AN | 1255 MHz see Remarks<br/>ATV Access ATV<br/> CTCSS<br/>ANTWERPEN<br/>Forbidden | 65
ON0AN | PACKET RADIO |  | Forbidden |  | 1240.95 | Simplex |  | Not for user | Interlink |  | JO21EE | 2000 | ANTWERPEN | Kon. Elisabethlei 22/24 | 51 | 11 | 57 | 4 | 24 | 35 | 51.1992 | 4.4097 | 13 | 65 | 78 |  |  | ARC | ON6MR |  | ON0AN | 1240.95 MHz Simplex<br/>PACKET RADIO Not for user<br/>Interlink<br/>ANTWERPEN<br/>Forbidden | 65
ON0ATV | ATV |  | Forbidden |  | 1258 | see Remarks |  | ATV |  |  | JO21QB | 3530 | HOUTHALEN-HELCHTEREN | Grote Baan 586 | 51 | 5 | 43 | 5 | 22 | 48 | 51.0953 | 5.38 | 71 | 100 | 171 | 50 | 12 | UBA | ON1AVO | RX: 2340 - 2370 - 2400 - 10370 - 10400 -10430 - 24100 MHz | ON0ATV | 1258 MHz see Remarks<br/>ATV Access ATV<br/> CTCSS<br/>HOUTHALEN-HELCHTEREN<br/>Forbidden | 100
ON0TVO | DATV |  | Forbidden |  | 1259 | 2340 |  | DATV |  |  | JO11UB | 9000 | GENT | Begijnhoflaan 182 | 51 | 3 | 40 | 3 | 42 | 43 | 51.0611 | 3.7119 |  |  | 0 | 10 | 10 | OVRC | ON4VVV |  | ON0TVO | 1259 MHz 2340<br/>DATV Access DATV<br/> CTCSS<br/>GENT<br/>Forbidden | 0
ON0RUG | BEACON | 500HF1A | QRT |  | 2320,89500 | No RX | Horizontal | No RX |  |  | JO11UB | 9000 | GENT | Boekentoren - Rozier, 9 | 51 | 2 | 39 | 3 | 43 | 34 | 51.0442 | 3.7261 | 30 | 67 | 97 | 10 | 10 | VRA | ON6UG |  | ON0RUG | 2320,89500 MHz No RX<br/>BEACON Access No RX<br/> CTCSS<br/>GENT<br/>QRT | 67
ON0RUG | BEACON | 500HF1A | QRT |  | 10368.89 | No RX | Horizontal | No RX |  |  | JO11UB | 9000 | GENT | Boekentoren - Rozier, 9 | 51 | 2 | 39 | 3 | 43 | 34 | 51.0442 | 3.7261 | 30 | 67 | 97 | 1 | 10 | VRA | ON6UG |  | ON0RUG | 10368.89 MHz No RX<br/>BEACON Access No RX<br/> CTCSS<br/>GENT<br/>QRT | 67
ON0RUG | BEACON | 500HF1A | QRT |  | 24048.008 | No RX | Horizontal | No RX |  |  | JO11UB | 9000 | GENT | Boekentoren - Rozier, 9 | 51 | 2 | 39 | 3 | 43 | 34 | 51.0442 | 3.7261 | 30 | 67 | 97 | 1 | 10 | VRA | ON6UG |  | ON0RUG | 24048.008 MHz No RX<br/>BEACON Access No RX<br/> CTCSS<br/>GENT<br/>QRT | 67
ON0DVS | VOICE - FM | 12K5F3E | QRT | RU 726 | 439,07500 | -7.6 | Vertical | Carrier | FM | 352778 (32) | JO20GT | 3080 | TERVUREN (Duisburg) | Heidestraat 28 | 50 | 48 | 51 | 4 | 32 | 59 | 50.8142 | 4.5497 | 96 | 12 | 108 | 15 | 8.15 | UBA | ON5XX | Looking for a new location | ON0DVS | 439,07500 MHz -7.6<br/>VOICE - FM Access Carrier<br/> CTCSSFM<br/>TERVUREN (Duisburg)<br/>QRT | 12
ON0OS | ATV | 20M0F3F | QRT |  | 10150,00000 | see Remarks |  | ATV | ATV |  | JO11LF | 8400 | OOSTENDE | Hendrik Baelskaai, 1 | 51 | 14 | 11 | 2 | 55 | 50 | 51.2364 | 2.9306 | 5 | 65 | 70 | 18 | 13 | UBA | ON4AIM | RX: 2335 - 2385 MHz | ON0OS | 10150,00000 MHz see Remarks<br/>ATV Access ATV<br/> CTCSSATV<br/>OOSTENDE<br/>QRT | 65
ON0OS | DV + slow DD | 6K25F1D | QRT | RS 4 | 1298,10000 | -28 | Vertical | D-Star | D-Star | Gateway | JO11KF | 8400 | OOSTENDE | Hendrik Baelskaai, 1 | 51 | 14 | 11 | 2 | 55 | 50 | 51.2364 | 2.9306 | 9 | 89 | 98 | 50 | 8.15 | UBA | ON4AIM |  | ON0OS | 1298,10000 MHz -28<br/>DV + slow DD Access D-Star<br/> CTCSSD-Star<br/>OOSTENDE<br/>QRT | 89
ON0OS | DV + slow DD | 12K5F3E | QRT | RV 57 | 145,71250 | -0.6 | Vertical | D-Star | D-Star | Gateway | JO11LF | 8400 | OOSTENDE | Hendrik Baelskaai, 1 | 51 | 14 | 11 | 2 | 55 | 50 | 51.2364 | 2.9306 | 5 | 65 | 70 | 50 | 8.15 | UBA | ON4AIM | Is switched OFF when ON0OST is ON. | ON0OS | 145,71250 MHz -0.6<br/>DV + slow DD Access D-Star<br/> CTCSSD-Star<br/>OOSTENDE<br/>QRT | 65
ON0OS | ATV |  | Forbidden |  | 1255 | see Remarks |  | ATV |  |  | JO11LF | 8400 | OOSTENDE | Hendrik Baelskaai, 1 | 51 | 14 | 11 | 2 | 55 | 49 | 51.2364 | 2.9303 | 5 | 65 | 70 | 18 | 6 | UBA | ON4AIM | RX: 2335 - 2385 MHz | ON0OS | 1255 MHz see Remarks<br/>ATV Access ATV<br/> CTCSS<br/>OOSTENDE<br/>Forbidden | 65
ON0OST | ATV | 20M0F3F | QRT |  | 10380,00000 |  | Vertical | ATV | ATV |  | JO11KF | 8400 | OOSTENDE | Ernest Feysplein, 15 | 51 | 13 | 36 | 2 | 55 | 22 | 51.2267 | 2.9228 | 9 | 89 | 98 | 18 | 13 | UBA | ON4AIM |  | ON0OST | 10380,00000 MHz <br/>ATV Access ATV<br/> CTCSSATV<br/>OOSTENDE<br/>QRT | 89
ON0BAS | DV + slow DD | 6K25F1D | QRT | RU 752 | 439.4 | -7.6 | Vertical | D-Star | D-Star | Gateway | JO29UV | 6637 | FAUVILLERS | Malmaison 4B | 49 | 53 | 32 | 5 | 42 | 12 | 49.8922 | 5.7033 | 468 | 8 | 476 | 5 | 2.15 | UBA | ON7BE |  | ON0BAS | 439.4 MHz -7.6<br/>DV + slow DD Access D-Star<br/> CTCSSD-Star<br/>FAUVILLERS<br/>QRT | 8
ON0AZ | BEACON | 500HF1A | Not operational |  | 10368.875 | No RX | Horizontal | No RX | FSK |  | JO21FE | 2020 | ANTWERPEN | Lindendreef, 1 | 51 | 10 | 56 | 4 | 25 | 14 | 51.1822 | 4.4206 | 15 | 65 | 80 | 10 | 10 | UBA | ON7BPS |  | ON0AZ | 10368.875 MHz No RX<br/>BEACON Access No RX<br/> CTCSSFSK<br/>ANTWERPEN<br/>Not operational | 65
ON0CPP | PACKET RADIO | 12K5F2D | QRT | V 67 | 144.8625 | Simplex | Vertical | Packet | Packet |  | JO20JF | 6010 | COUILLET | Rue du tunnel, 14 | 50 | 22 | 44 | 4 | 27 | 52 | 50.3789 | 4.4644 | 144 | 10 | 154 | 15 | 7 | UBA | ON4LFP |  | ON0CPP | 144.8625 MHz Simplex<br/>PACKET RADIO Access Packet <br/> CTCSSPacket <br/>COUILLET<br/>QRT | 10
ON0CPP | PACKET RADIO | 12K5F2D | QRT | U 650 | 438.125 | Simplex | Vertical | Packet | Packet |  | JO20FJ | 6010 | COUILLET | Rue du tunnel, 14 | 50 | 22 | 44 | 4 | 27 | 52 | 50.3789 | 4.4644 | 144 | 10 | 154 | 15 | 7 | UBA | ON4LFP |  | ON0CPP | 438.125 MHz Simplex<br/>PACKET RADIO Access Packet <br/> CTCSSPacket <br/>COUILLET<br/>QRT | 10
ON0KUL | BEACON | 500HF1A | Not operational |  | 10368.975 | No RX | Horizontal | No RX | FSK |  | JO20HU | 3078 | KORTENBERG (Meerbeek) | Hulstbergstraat, 101 | 50 | 52 | 15 | 4 | 35 | 48 | 50.8708 | 4.5967 | 78 | 10 | 88 | 10 | 13 | UBA | ON6YZ |  | ON0KUL | 10368.975 MHz No RX<br/>BEACON Access No RX<br/> CTCSSFSK<br/>KORTENBERG (Meerbeek)<br/>Not operational | 10
ON0APR | ATV | 20M0F3F | Not operational |  | 10200 | Simplex |  | ATV | ATV |  | JO21FE | 2020 | ANTWERPEN | Jan Ducenestraat 2 | 51 | 11 | 56 | 4 | 24 | 38 | 51.1989 | 4.4106 | 2 | 65 | 67 | 0.005 | 10 | ARC | ON6MR |  | ON0APR | 10200 MHz Simplex<br/>ATV Access ATV<br/> CTCSSATV<br/>ANTWERPEN<br/>Not operational | 65
ON0TVM | ATV | 7M00C3F | Forbidden |  | 434.25 | 434,25000 | Vertical | ATV | ATV |  | JO10UN | 7120 | ROUVEROY | Rue du Roi Albert | 50 | 21 | 33 | 4 | 3 | 40 | 50.3592 | 4.0611 | 142 | 50 | 192 | 40 | 19.4 | UBA | ON5PX |  | ON0TVM | 434.25 MHz 434,25000<br/>ATV Access ATV<br/> CTCSSATV<br/>ROUVEROY<br/>Forbidden | 50
ON0CPS | DV + slow DD | 7K60FXE | QRT | RU 765 | 439.5625 | -7.6 | Vertical | D-Star | D-Star | Gateway | JO20FL | 6041 | CHARLEROI (Gosselies) | Saint Roch, 91 | 50 | 28 | 12 | 4 | 25 | 38 | 50.47 | 4.4272 | 167 | 12 | 179 | 40 | 8.15 | UBA | ON4LJ |  | ON0CPS | 439.5625 MHz -7.6<br/>DV + slow DD Access D-Star<br/> CTCSSD-Star<br/>CHARLEROI (Gosselies)<br/>QRT | 12
ON0AZ | BEACON | 500HF1A | QRT |  | 24192.875 | No RX | Horizontal | No RX | FSK |  | JO21FE | 2020 | ANTWERPEN | Lindendreef, 1 | 51 | 10 | 56 | 4 | 25 | 14 | 51.1822 | 4.4206 | 15 | 65 | 80 | 1 | 10 | UBA | ON7BPS |  | ON0AZ | 24192.875 MHz No RX<br/>BEACON Access No RX<br/> CTCSSFSK<br/>ANTWERPEN<br/>QRT | 65
ON0BT | Repeater FM | 11K0F3E | QRT | RU 694 | 438.675 | -7.6 | Vertical | 131.8 | 131.8 |  | JO20EU | 1043 | BRUXELLES/BRUSSEL | Boulevard Reyers, 52 (Tour RTBF) | 50 | 51 | 11 | 4 | 24 | 6 | 50.8531 | 4.4017 | 81 | 78 | 159 | 50 | 12.5 | UFRC | ON7WP |  | ON0BT | 438.675 MHz -7.6<br/>Repeater FM Access 131.8<br/> CTCSS131.8<br/>BRUXELLES/BRUSSEL<br/>QRT | 78
ON0BT | Repeater FM | 15K0F3E | QRT | RF 81 | 51.81 | -0.6 | Vertical | 131.8 | 131.8 |  | JO20EU | 1043 | BRUXELLES/BRUSSEL | [14 empty] | UFRC | ON7WP |  | ON0BT | 51.81 MHz -0.6<br/>Repeater FM Access 131.8<br/> CTCSS131.8<br/>BRUXELLES/BRUSSEL<br/>QRT | 0
ON0BT | APRS | 12K5F2D | QRT |  | 144.8 | Simplex | Vertical | Packet | Packet |  | JO20EU | 1043 | BRUXELLES/BRUSSEL | [14 empty] | UFRC | ON7WP |  | ON0BT | 144.8 MHz Simplex<br/>APRS Access Packet <br/> CTCSSPacket <br/>BRUXELLES/BRUSSEL<br/>QRT | 0
ON0BT | APRS - Winlink | 20K0F2D | QRT | U 200 | 432.5 | Simplex | Vertical | Packet | Packet |  | JO20EU | 1043 | BRUXELLES/BRUSSEL | [14 empty] | UFRC | ON7WP |  | ON0BT | 432.5 MHz Simplex<br/>APRS - Winlink Access Packet <br/> CTCSSPacket <br/>BRUXELLES/BRUSSEL<br/>QRT | 0
ON0BT | PACKET RADIO | 20K0F2D | QRT | U 642 | 438.025 | Simplex | Vertical | Packet | Packet |  | JO20EU | 1043 | BRUXELLES/BRUSSEL | [14 empty] | UFRC | ON7WP | 9600 Bd Winlink | ON0BT | 438.025 MHz Simplex<br/>PACKET RADIO Access Packet <br/> CTCSSPacket <br/>BRUXELLES/BRUSSEL<br/>QRT | 0
ON0BT | Rep. D-Star | 7K60FXE | QRT | RU 754 | 439.425 | -7.6 | Vertical | D-Star | D-Star | Gateway | JO20EU | 1043 | BRUXELLES/BRUSSEL | Boulevard Reyers, 52 (Tour RTBF) | 50 | 51 | 11 | 4 | 24 | 6 | 50.8531 | 4.4017 | 81 | 78 | 159 | 50 | 12.5 | UFRC | ON7WP |  | ON0BT | 439.425 MHz -7.6<br/>Rep. D-Star Access D-Star<br/> CTCSSD-Star<br/>BRUXELLES/BRUSSEL<br/>QRT | 78
ON0MON | APRS | 12K5F2D | QRT end 2016 |  | 144.8 | Simplex | Vertical | Packet | Packet |  | JO10XM | 7050 | JURBISE (Masnuy St Jean) | Chemin du prince, 400 | 50 | 30 | 32 | 3 | 56 | 57 | 50.5089 | 3.9492 | 105 | 15 | 120 | 50 | 2,15 | UBA | on8CB |  | ON0MON | 144.8 MHz Simplex<br/>APRS Access Packet <br/> CTCSSPacket <br/>JURBISE (Masnuy St Jean)<br/>QRT end 2016 | 15
ON0MON | Rep. FM + DV | 11K0F3E | QRT end 2016 | RU 729 | 439.1125 | -7.6 | Vertical | 74.4 | FM + C4FM |  | JO10XM | 7050 | JURBISE (Masnuy St Jean) | Chemin du prince, 400 | 50 | 30 | 32 | 3 | 56 | 57 | 50.5089 | 3.9492 | 105 | 15 | 120 | 50 | 2,15 | UBA | ON8CB |  | ON0MON | 439.1125 MHz -7.6<br/>Rep. FM + DV Access 74.4<br/> CTCSSFM + C4FM<br/>JURBISE (Masnuy St Jean)<br/>QRT end 2016 | 15
ON0PHI | Repeater FM | 15K0F3E | QSY 439.375 | RU 014 | 430.175 | 1.6 | Vertical | 1750 | FM |  | JO20GE | 5600 | PHILIPPEVILLE | Rue des Religieuses, 2 | 50 | 11 | 53 | 4 | 32 | 46 | 50.1981 | 4.5461 | 280 | 20 | 300 | 25 | 6 | UBA | ON6ZY |  | ON0PHI | 430.175 MHz 1.6<br/>Repeater FM Access 1750<br/> CTCSSFM<br/>PHILIPPEVILLE<br/>QSY 439.375 | 20
ON0ANR | PACKET RADIO | 20K0F2D | QRT | U 796 | 439.95 | Simplex | Vertical | Packet | Packet |  | JO21FE | 2020 | ANTWERPEN | Lindendreef 1 | 51 | 10 | 58 | 4 | 25 | 9 | 51.1828 | 4.4192 | 10 | 63 | 73 | 25 | 6 | ARC | ON6MR |  | ON0ANR | 439.95 MHz Simplex<br/>PACKET RADIO Access Packet <br/> CTCSSPacket <br/>ANTWERPEN<br/>QRT | 63
ON0APR | Repeater FM | 22K0F3E | QRT | RS 12 | 1298.3 | -28 | Vertical | Carrier | FM |  | JO21FF | 2020 | ANTWERPEN | Jan Denucéstraat 2 | 51 | 11 | 44 | 4 | 23 | 18 | 51.1956 | 4.3883 | 2 | 65 | 67 | 15 | 6 | ARC | ON6MR |  | ON0APR | 1298.3 MHz -28<br/>Repeater FM Access Carrier<br/> CTCSSFM<br/>ANTWERPEN<br/>QRT | 65
ON0ONK | Rep. FM + DV | 11K0F3E | QRT | RU 749 | 439.3625 | -7.6 | Vertical | 79.7 | FM + C4FM |  | JO10WS | 9500 | GERAARDSBERGEN (Onk.) | Onkerzelestraat 113 | 50 | 46 | 43 | 3 | 54 | 21 | 50.7786 | 3.9058 | 70 | 15 | 85 | 10 | 5 | UBA | ON8AC |  | ON0ONK | 439.3625 MHz -7.6<br/>Rep. FM + DV Access 79.7<br/> CTCSSFM + C4FM<br/>Onkerzelestraat 113<br/>QRT | 15
ON0WIN | APRS | 12K5F2D | QRT |  | 144.8 | Simplex | Vertical | Packet | Packet |  | JO20KC | 5570 | BEAURAING (Winenne) | Rue des roulires 64 | 50 | 5 | 38 | 4 | 53 | 35 | 50.0939 | 4.8931 | 330 | 8 | 338 | 10 | 8 | UBA | ON6YF |  | ON0WIN | 144.8 MHz Simplex<br/>APRS Access Packet <br/> CTCSSPacket <br/>BEAURAING (Winenne)<br/>QRT | 8
ON0SNW | BEACON | 500HF1A | QRT |  | 10368.965 | No RX | Horizontal | No RX | NG Beacon |  | JO21BE | 9100 | SINT-NIKLAAS | Blindestraat | 51 | 11 | 35 | 4 | 9 | 19 | 51.1931 | 4.1553 | 7 | 82 | 89 | 1 | 9 | UBA | ON4BHM |  | ON0SNW | 10368.965 MHz No RX<br/>BEACON Access No RX<br/> CTCSSNG Beacon<br/>SINT-NIKLAAS<br/>QRT | 82
ON0PRZ | Repeater DMR | 7K60FXE | QRT | RU 665 | 438.3125 | -7.6 | Vertical | DMR BM | DMR BM |  | JO20JP | 1360 | PERWEZ | Rue de Seumay 1 | 50 | 37 | 31 | 4 | 49 | 8 | 50.6253 | 4.8189 | 149 | 13 | 162 | 50 | 8 | UBA | ON4SM |  | ON0PRZ | 438.3125 MHz -7.6<br/>Repeater DMR Access DMR BM<br/> CTCSSDMR BM<br/>PERWEZ<br/>QRT | 13
ON0ESB | Repeater DMR | 7K60FXE | QRT | RU 661 | 438.2625 | -7.6 | Vertical | DMR BM | DMR BM | 206300 | JO20DR | 1500 | HALLE | De Floere Zavelstraat | 50 | 43 | 14 | 4 | 15 | 54 | 50.7206 | 4.265 | 87 | 23 | 110 | 30 | 9 | UBA | ON1DGR |  | ON0ESB | 438.2625 MHz -7.6<br/>Repeater DMR Access DMR BM<br/> CTCSSDMR BM<br/>HALLE<br/>QRT | 23
ON0ESB | Repeater DMR | 7K60FXE | QRT | RU 718 | 438.975 | -7.6 | Vertical | DMR BM | DMR BM | 206300 | JO20DR | 1500 | HALLE | De Floere Zavelstraat | 50 | 43 | 14 | 4 | 15 | 54 | 50.7206 | 4.265 | 87 | 23 | 110 | 30 | 9 | UBA | ON1DGR | DMR will QSY to 438.2625 MHz. 438.975 MHz will change to FM. | ON0ESB | 438.975 MHz -7.6<br/>Repeater DMR Access DMR BM<br/> CTCSSDMR BM<br/>HALLE<br/>QRT | 23
ON0WIN | APRS | 12K5F2D | QRT end 2018 |  | 144.8 | Simplex | Vertical | Packet | Packet |  | JO20KC | 5570 | BEAURAING (Winenne) | Rue des roulires 64 | 50 | 5 | 38 | 4 | 53 | 35 | 50.0939 | 4.8931 | 330 | 8 | 338 | 10 | 8 | UBA | ON6YF |  | ON0WIN | 144.8 MHz Simplex<br/>APRS Access Packet <br/> CTCSSPacket <br/>BEAURAING (Winenne)<br/>QRT end 2018 | 8
ON0WIN | Rep. D-Star | 7K60FXE | QRT end 2018 | RU 753 | 439.4125 | -7.6 | Vertical | D-Star | D-Star |  | JO20KC | 5570 | BEAURAING (Winenne) | Rue des roulires 64 | 50 | 5 | 38 | 4 | 53 | 35 | 50.0939 | 4.8931 | 330 | 8 | 338 | 10 | 8 | UBA | ON6YF |  | ON0WIN | 439.4125 MHz -7.6<br/>Rep. D-Star Access D-Star<br/> CTCSSD-Star<br/>BEAURAING (Winenne)<br/>QRT end 2018 | 8
ON0LOK | Rep. D-Star | 7K60FXE | QRT | RU 664 | 438.3 | -7.6 | Vertical | D-Star | D-Star | Gateway | JO21AC | 9160 | LOKEREN | Klipsenstraat 21 | 51 | 7 | 12 | 4 | 0 | 31 | 51.12 | 4.0086 | 4 | 20 | 24 | 25 | 8.15 | UBA | ON4CBZ |  | ON0LOK | 438.3 MHz -7.6<br/>Rep. D-Star Access D-Star<br/> CTCSSD-Star<br/>LOKEREN<br/>QRT | 20
ON0HAM | Repeater DMR | 7K60FXE | QRT | RU 667 | 438.3375 | -7.6 | Vertical | DMR BM | DMR BM | 206106 | JO21BB | 9220 | HAMME | Zwaarveld 49 | 51 | 4 | 26 | 4 | 8 | 22 | 51.0739 | 4.1394 | 4 | 16 | 20 | 25 | 7 | UBA | ON1DGR |  | ON0HAM | 438.3375 MHz -7.6<br/>Repeater DMR Access DMR BM<br/> CTCSSDMR BM<br/>HAMME<br/>QRT | 16
ON0PLL | APRS | 12K5F2D | QRT |  | 144.8 | Simplex | Vertical | Packet | Packet |  | JO20CJ | 7100 | LA LOUVIERE | Rue du grand peuplier, 85 (tour) | 50 | 29 | 26 | 4 | 7 | 33 | 50.4906 | 4.1258 | 118 | 40 | 158 | 8 | 8.15 | UBA | ON7FI |  | ON0PLL | 144.8 MHz Simplex<br/>APRS Access Packet <br/> CTCSSPacket <br/>LA LOUVIERE<br/>QRT | 40
ON0RAM | Multi Mode | 12K0W9E | QRT | RU 703 | 438.7875 | -7.6 | Vertical | Multi Mode | Multi Mode | BM206603 | JO10PR | 7711 | MOUSCRON (Dottignies) | Célestin Pollet, 13 | 50 | 43 | 32 | 3 | 18 | 12 | 50.7256 | 3.3033 | 26 | 15 | 41 | 30 | 11,7 | UBA | ON5VLG |  | ON0RAM | 438.7875 MHz -7.6<br/>Multi Mode Access Multi Mode<br/> CTCSSMulti Mode<br/>MOUSCRON (Dottignies)<br/>QRT | 15
ON0MWV | Rep. D-Star | 7K60FXE | QRT | RU 660 | 438.25 | -7.6 | Vertical | D-Star | Hotspot | Gateway | JO10NX | 8800 | ROESELARE | Izegemseaardeweg 26 | 50 | 58 | 1 | 3 | 8 | 39 | 50.9669 | 3.1442 | 18 | 20 | 38 | 50 | 8.15 | UBA | ON4API |  | ON0MWV | 438.25 MHz -7.6<br/>Rep. D-Star Access D-Star<br/> CTCSSHotspot<br/>ROESELARE<br/>QRT | 20
ON0MWV | ATV - DATV | 14M0F1F | QRT |  | 1284 |  |  | ATV |  |  | JO10NX | 8800 | ROESELARE | Izegemseaardeweg 26 | 50 | 58 | 1 | 3 | 8 | 39 | 50.9669 | 3.1442 | 18 | 20 | 38 | 10 | 10 | UBA | ON4API |  | ON0MWV | 1284 MHz <br/>ATV - DATV Access ATV<br/> CTCSS<br/>ROESELARE<br/>QRT | 20
ON0MWV | ATV - DATV | 10M0F1F | QRT |  | 10220 |  |  | ATV | ATV |  | JO10NX | 8800 | ROESELARE | Izegemseaardeweg 26 | 50 | 58 | 1 | 3 | 8 | 39 | 50.9669 | 3.1442 | 18 | 20 | 38 | 5 | 23 | UBA | ON4API |  | ON0MWV | 10220 MHz <br/>ATV - DATV Access ATV<br/> CTCSSATV<br/>ROESELARE<br/>QRT | 20
ON0GEE | Repeater FM | 15K0F3E | QRT | RU 004 | 430.05 | 1.6 | Vertical | 1750 | FM |  | JO21LE | 2440 | GEEL | Tech. Schoolstraat 43 | 51 | 10 | 5 | 4 | 58 | 4 | 51.1681 | 4.9678 | 41 | 21 | 62 | 25 | 9.85 | UBA | ON7LS |  | ON0GEE | 430.05 MHz 1.6<br/>Repeater FM Access 1750<br/> CTCSSFM<br/>GEEL<br/>QRT | 21
ON0ATV | ATV - DATV | 22M0F1F | QRT |  | 1284 | see Remarks |  | ATV |  |  | JO21QB | 3530 | HOUTHALEN-HELCHTEREN | Grote Baan 586 | 51 | 5 | 43 | 5 | 22 | 48 | 51.0953 | 5.38 | 71 | 100 | 171 | 20 | 12 | UBA | ON1AVO | RX: 2340 - 2370 - 2400 - 10370 - 10400 -10430 - 24100 MHz | ON0ATV | 1284 MHz see Remarks<br/>ATV - DATV Access ATV<br/> CTCSS<br/>HOUTHALEN-HELCHTEREN<br/>QRT | 100
ON0ATV | ATV | 20M0F3F | QRT |  | 10240 | see Remarks |  | ATV | ATV |  | JO21QB | 3530 | HOUTHALEN-HELCHTEREN | Grote Baan 586 | 51 | 5 | 43 | 5 | 22 | 48 | 51.0953 | 5.38 | 71 | 100 | 171 | 10 | 15 | UBA | ON1AVO | RX: 2340 - 2370 - 2400 - 10370 - 10400 - 10430 - 24100 MHz | ON0ATV | 10240 MHz see Remarks<br/>ATV Access ATV<br/> CTCSSATV<br/>HOUTHALEN-HELCHTEREN<br/>QRT | 100
ON0ATV | ATV | 20M0F3F | QRT |  | 24225 | see Remarks |  | ATV | ATV |  | JO21QB | 3530 | HOUTHALEN-HELCHTEREN | Grote Baan 586 | 51 | 5 | 43 | 5 | 22 | 48 | 51.0953 | 5.38 | 71 | 100 | 171 | 2 | 15 | UBA | ON1AVO | RX: 2340 - 2370 - 2400 - 10370 - 10400 -10430 - 24100 MHz | ON0ATV | 24225 MHz see Remarks<br/>ATV Access ATV<br/> CTCSSATV<br/>HOUTHALEN-HELCHTEREN<br/>QRT | 100
ON0TB | Repeater FM | 12K0F3E | QRT | RV 51 | 145.6375 | -0.6 | Vertical | 131.8 | 131.8 |  | JO30BM | 4950 | WEISMES/WAIMES (Robertville) | Rue de Botrange s/n | 50 | 30 | 7 | 6 | 5 | 34 | 50.5019 | 6.0928 | 694 | 25 | 719 | 15 | 10 | UBA | ON6GPS | Synchronised with ON0ZK | ON0TB | 145.6375 MHz -0.6<br/>Repeater FM Access 131.8<br/> CTCSS131.8<br/>WEISMES/WAIMES (Robertville)<br/>QRT | 25
ON0TB | Multi Mode | 12K0W9E | QRT | RU 662 | 438.275 | -7.6 | Vertical | Multi Mode | Multi Mode | BM206802 | JO30BM | 4950 | WEISMES/WAIMES (Robertville) | Rue de Botrange s/n | 50 | 30 | 7 | 6 | 5 | 34 | 50.5019 | 6.0928 | 694 | 24 | 718 | 40 | 13 | UBA | ON6GPS | D-Star - DMR - YSF | ON0TB | 438.275 MHz -7.6<br/>Multi Mode Access Multi Mode<br/> CTCSSMulti Mode<br/>WEISMES/WAIMES (Robertville)<br/>QRT | 24
ON0TB | Repeater FM | 12K0F3E | QRT | RU 721 | 439.0125 | -7.6 | Vertical | Carrier | FM |  | JO30BM | 4950 | WEISMES/WAIMES (Robertville) | Rue de Botrange s/n | 50 | 30 | 7 | 6 | 5 | 34 | 50.5019 | 6.0928 | 694 | 24 | 718 | 50 | 13 | UBA | ON6GPS | D-Star + DMR (brandmeister) + Fusion C4FM | ON0TB | 439.0125 MHz -7.6<br/>Repeater FM Access Carrier<br/> CTCSSFM<br/>WEISMES/WAIMES (Robertville)<br/>QRT | 24
ON0TB | BEACON | 1K00F2A | QRT |  | 1296.95 | No RX | Horizontal | No RX |  |  | JO30BM | 4950 | WEISMES/WAIMES (Robertville) | Rue de Botrange s/n | 50 | 30 | 7 | 6 | 5 | 34 | 50.5019 | 6.0928 | 694 | 25 | 719 | 10 | 13 | UBA | ON6GPS |  | ON0TB | 1296.95 MHz No RX<br/>BEACON Access No RX<br/> CTCSS<br/>WEISMES/WAIMES (Robertville)<br/>QRT | 25
ON0TB | Repeater FM | 22K0F3E | QRT | RS 27 | 1298.675 | -28 | Vertical | Carrier | FM |  | JO30BM | 4950 | WEISMES/WAIMES (Robertville) | Rue de Botrange s/n | 50 | 30 | 7 | 6 | 5 | 34 | 50.5019 | 6.0928 | 694 | 25 | 719 | 8 | 13 | UBA | ON6GPS |  | ON0TB | 1298.675 MHz -28<br/>Repeater FM Access Carrier<br/> CTCSSFM<br/>WEISMES/WAIMES (Robertville)<br/>QRT | 25
ON0TB | BEACON | 1K00F2A | QRT |  | 5760.9 | No RX | Horizontal | No RX |  |  | JO30BM | 4950 | WEISMES/WAIMES (Robertville) | Rue de Botrange s/n | 50 | 30 | 7 | 6 | 5 | 34 | 50.5019 | 6.0928 | 694 | 25 | 719 | 0.2 | 13 | UBA | ON6GPS |  | ON0TB | 5760.9 MHz No RX<br/>BEACON Access No RX<br/> CTCSS<br/>WEISMES/WAIMES (Robertville)<br/>QRT | 25
ON0TB | BEACON | 1K00F2A | QRT |  | 10368.9 | No RX | Horizontal | No RX |  |  | JO30BM | 4950 | WEISMES/WAIMES (Robertville) | Rue de Botrange s/n | 50 | 30 | 7 | 6 | 5 | 34 | 50.5019 | 6.0928 | 694 | 25 | 719 | 1 | 15 | UBA | ON6GPS |  | ON0TB | 10368.9 MHz No RX<br/>BEACON Access No RX<br/> CTCSS<br/>WEISMES/WAIMES (Robertville)<br/>QRT | 25
ON0AST | Repeater FM | 12K0F3E | QRT | RU 730 | 439.125 | -7.6 | Vertical | 79.7 | FM |  | JO10XW | 9420 | ERPE-MERE (Erpe) | Dorpstraat 121 | 50 | 56 | 11 | 3 | 58 | 52 | 50.9364 | 3.9811 | 35 | 30 | 65 | 25 | 5 | UBA | ON7ZW |  | ON0AST | 439.125 MHz -7.6<br/>VOICE - FM Access 79.7<br/> CTCSS<br/>ERPE-MERE (Erpe)<br/>Operational | 30
ON0APR | APRS | 12K5F2D | QRT |  | 144.8 | Simplex | Vertical | Packet | Packet |  | JO21FE | 2020 | ANTWERPEN | Jan Denucéstraat 2 | 51 | 11 | 44 | 4 | 23 | 18 | 51.1956 | 4.3883 | 2 | 65 | 67 | 30 | 6 | ARC | ON4AMI |  | ON0APR | 144.8 MHz Simplex<br/>APRS Access Packet <br/> CTCSSPacket <br/>ANTWERPEN<br/>QRT | 65
ON0UFA | PACKET RADIO | 20K0F2D | QRT | U 786 | 439.825 | Simplex | Vertical | Packet | Packet |  | JO21FE | 2020 | ANTWERPEN | Koningstraat 8 | 51 | 13 | 18 | 4 | 24 | 54 | 51.2217 | 4.415 | 2 | 38 | 40 | 25 | 6 | ARC | ON4AMI |  | ON0UFA | 439.825 MHz Simplex<br/>PACKET RADIO Access Packet <br/> CTCSSPacket <br/>ANTWERPEN<br/>QRT | 38
ON0BW | Repeater FM | 12K0F3E | QRT | RU 700 | 438.75 | -7.6 | Vertical | 131,8 - 1750 | 131.8 | EL:802856 | JO20HQ | 1348 | LOUVAIN-LA-NEUVE | Rue du Bosquet, 2 | 50 | 39 | 40 | 4 | 37 | 56 | 50.6611 | 4.6322 | 146 | 24 | 170 | 50 | 9 | UBA | ON7RX |  | ON0BW | 438.75 MHz -7.6<br/>Repeater FM Access 131,8 - 1750<br/> CTCSS131.8<br/>LOUVAIN-LA-NEUVE<br/>QRT | 24
ON0OB | ATV - DATV | 2M00F1F | QRT |  | 436 | 2370,00000 | Vertical | (D)ATV | DATV |  | JO10TT | 9700 | OUDENAARDE | Hauwaert 20 | 50 | 49 | 54 | 3 | 39 | 30 | 50.8317 | 3.6583 | 84 | 21 | 105 | 15 | 9 | UBA | ON6GJ |  | ON0OB | 436 MHz 2370,00000<br/>ATV - DATV Access (D)ATV<br/> CTCSSDATV<br/>OUDENAARDE<br/>QRT | 21
ON0OB | Repeater FM | 12K0F3E | QRT | RU 732 | 439.15 | -7.6 | Vertical | 79.7 | FM |  | JO10TT | 9700 | OUDENAARDE | Hauwaert 20 | 50 | 49 | 54 | 3 | 39 | 30 | 50.8317 | 3.6583 | 84 | 21 | 105 | 50 | 9 | UBA | ON6GJ |  | ON0OB | 439.15 MHz -7.6<br/>Repeater FM Access 79.7<br/> CTCSSFM<br/>OUDENAARDE<br/>QRT | 21
ON0SAM | Node FM | 12K0F3E | QRT | U 001 | 430.0125 | Simplex | Vertical | 74.4 | FM |  | JO20CL | 7170 | MANAGE (Fayt-lez-Manage) | Rue Emile Rousseau 20 | 50 | 29 | 4 | 4 | 13 | 52 | 50.4844 | 4.2311 | 164 | 10 | 174 | 10 | 8 | UBA | ON8SV |  | ON0SAM | 430.0125 MHz Simplex<br/>Node FM Access 74.4<br/> CTCSSFM<br/>MANAGE (Fayt-lez-Manage)<br/>QRT | 10
ON0SAM | Multi Mode | 12K0W9E | QRT | RU 659 | 438.2375 | -7.6 | Vertical | Multi Mode | Multi Mode |  | JO20CL | 7170 | MANAGE (Fayt-lez-Manage) | Rue Emile Rousseau 20 | 50 | 29 | 4 | 4 | 13 | 52 | 50.4844 | 4.2311 | 164 | 10 | 174 | 20 | 8.5 | UBA | ON8SV |  | ON0SAM | 438.2375 MHz -7.6<br/>Multi Mode Access Multi Mode<br/> CTCSSMulti Mode<br/>MANAGE (Fayt-lez-Manage)<br/>QRT | 10
ON0LED | Repeater DMR | 7K60FXE | QRT | RU 699 | 438.7375 | -7.6 | Vertical | DMR BM | DMR BM | 206104 | JO10XX | 9340 | LEDE | Katstraat 14 | 50 | 57 | 52 | 3 | 58 | 47 | 50.9644 | 3.9797 | 31 | 22 | 53 | 30 | 6 | UBA | ON1DRG |  | ON0LED | 438.7375 MHz -7.6<br/>Repeater DMR Access DMR BM<br/> CTCSSDMR BM<br/>LEDE<br/>QRT | 22
ON0GBN | BEACON | 500HF1A | QRT |  | 10368.915 | No RX | Horizontal | No RX | FSK |  | JO10US | 7880 | FLOBECQ/VLOESBERG | Motte (La Louvière) | 50 | 45 | 50 | 3 | 44 | 41 | 50.7639 | 3.7447 | 142 | 90 | 232 | 1 | 13 | UBA | ON7FLY |  | ON0GBN | 10368.915 MHz No RX<br/>BEACON Access No RX<br/> CTCSSFSK<br/>FLOBECQ/VLOESBERG<br/>QRT | 90
ON0LBN | Repeater FM | 12K0F3E | QRT | RU 735 | 439.1875 | -7.6 | Vertical | 74.4 | 74.4 |  | JO20GH | 5621 | FLORENNES (Hanzinelle) | Rue fayt | 50 | 17 | 55 | 4 | 33 | 48 | 50.2986 | 4.5633 | 264 | 42 | 306 | 15 | 11 | UBA | ON4WS |  | ON0LBN | 439.1875 MHz -7.6<br/>Repeater FM Access 74.4<br/> CTCSS74.4<br/>FLORENNES (Hanzinelle)<br/>QRT | 42
ON0BXL | Repeater DMR | 7K60F7W | QRT | RU 747 | 439.3375 | -7.6 | Vertical | DMR BM | DMR BM | 206901 | JO20EU | 1000 | BRUXELLES/BRUSSEL | Rue Vautier, 29 | 50 | 50 | 12 | 4 | 22 | 36 | 50.8367 | 4.3767 | 72 | 54 | 126 | 50 | 6 | UBA | ON7PC |  | ON0BXL | 439.3375 MHz -7.6<br/>Repeater DMR Access DMR BM<br/> CTCSSDMR BM<br/>BRUXELLES/BRUSSEL<br/>QRT | 54
ON0FR | Repeater DMR | 12K0F3E | QRT | RU 754 | 439.425 | -7.6 | Vertical | DMR BM | DMR BM | 206504 | JO20GP | 1490 | COURT-SAINT-ETIENNE | Rue des communes, 2 | 50 | 36 | 50 | 4 | 33 | 25 | 50.6139 | 4.5569 | 125 | 10 | 135 | 50 | 8 | UBA | ON5ZU |  | ON0FR | 439.425 MHz -7.6<br/>Repeater DMR Access DMR BM<br/> CTCSSDMR BM<br/>COURT-SAINT-ETIENNE<br/>QRT | 10
ON0PRX | Repeater DMR | 7K60FXE | QRT | RU 673 | 438.4125 | -7.6 | Vertical | DMR BM | DMR BM | 206902 | JO20EU | 1210 | BRUSSEL (St. Joost ten node) | Madouplein 1 | 50 | 50 | 58 | 4 | 22 | 12 | 50.8494 | 4.37 | 58 | 135 | 193 | 20 | 8 | UBA | ON1DGR |  | ON0PRX | 438.4125 MHz -7.6<br/>Repeater DMR Access DMR BM<br/> CTCSSDMR BM<br/>BRUSSEL (St. Joost ten node)<br/>QRT | 135
ON0AIM | APRS | 12K5F2D | QRT |  | 144.8 | Simplex | Vertical | Packet | Packet |  | JO11LF | 8400 | OOSTENDE | Nieuwpoortse steenweg 122 | 51 | 13 | 1 | 2 | 53 | 31 | 51.2169 | 2.8919 | 4 | 24 | 28 | 10 | 5 | UBA | ON4AIM |  | ON0AIM | 144.8 MHz Simplex<br/>APRS Access Packet <br/> CTCSSPacket <br/>OOSTENDE<br/>QRT | 24
ON0CK | PACKET RADIO | 12K5F2D | QRT |  | 144.925 | Simplex | Vertical | Packet | Packet |  | JO10PT | 8500 | KORTRIJK | UBA KTK, Rijkswachtstraat, 1 | 50 | 49 | 27 | 3 | 16 | 34 | 50.8242 | 3.2761 | 19 | 33 | 52 | 15 | 6.3 | UBA | ON4TOP |  | ON0CK | 144.925 MHz Simplex<br/>PACKET RADIO Access Packet <br/> CTCSSPacket <br/>KORTRIJK<br/>QRT | 33
ON0NIV | Repeater DMR | 7K60FXE | QRT | RU 731 | 439.1375 | -7.6 | Vertical | DMR BM | DMR BM | 206503 | JO20DO | 1400 | NIVELLES | Chemin Saint Pierre 5 | 50 | 36 | 32 | 4 | 19 | 12 | 50.6089 | 4.32 | 135 | 12 | 147 | 35 | 7.2 | UBA | ON4WX |  | ON0NIV | 439.1375 MHz -7.6<br/>Repeater DMR Access DMR BM<br/> CTCSSDMR BM<br/>NIVELLES<br/>QRT | 12
ON0NIV | BEACON | 500HF1A | QRT |  | 10368.76 | No RX |  | No RX | FSK |  | JO20DO | 1400 | NIVELLES | Chemin Saint Pierre 5 | 50 | 36 | 32 | 4 | 19 | 12 | 50.6089 | 4.32 | 135 | 12 | 147 | 1 | 6 | UBA | ON4WX |  | ON0NIV | 10368.76 MHz No RX<br/>BEACON Access No RX<br/> CTCSSFSK<br/>NIVELLES<br/>QRT | 12
ON0ZBR | Node - Paging | 20K0F1D | QRT | U 799 | 439.9875 | Simplex | Vertical | No RX | POCSAG |  | JO11OH | 8380 | ZEEBRUGGE | Kiwiweg 120 | 51 | 19 | 16 | 3 | 15 | 50 | 51.3211 | 3.2639 | 3 | 25 | 28 | 50 | 5.5 | UBA | ON4UK |  | ON0ZBR | 439.9875 MHz Simplex<br/>Node - Paging Access No RX<br/> CTCSSPOCSAG<br/>ZEEBRUGGE<br/>QRT | 25